## 型式(その他) (hidden)
EXA1 | - | 40 | - | SA | - | M | L | ITV | 2 | 050 | - | IL | 20 | - | 1 | - | K | - | X399 | AR | 30 | S | - |  | 03 | E | - | Y |  | - | 15V |  | VP | 3 | 46E | - | 5 | KVO | Z |  | 1 | - |  | - | X660
|  | ➊ |  | ❷ |  | ❸ |  |  | ➊ |  |  |  | ❷ |  | ❸ |  | ➍ |  |  |  | ➊ |  |  | ❷ | ❸ |  |  |  | ➍ |  |  | ➎ |  | ➊ |  |  |  | ❷ |  | ❸ |  |  | ➍ |  | ➎

## 型式(AMS) (hidden)
AMS | 40 | B | - | Ｆ | 00 | C | - | PN | - | M | L | G |  |  | AMS | 40 | A | - | H00 | C | - | PN | - | M | L | G
| ➊ |  |  | ➋ |  | ❸ |  | ➍ |  | ➎ |  | ❻ |  |  |  | ➊ |  |  |  | ❷ |  | ❸ |  | ➍ |  | ➎
AMS | 40 | B | - | Ｆ | 00 | Ｄ | - | PN | - | M | L | G | - | X101 | AMS | 40 | A | - | H00 | C | - | PN | - | M | L | G | - | X101
| ➊ |  |  | ➋ |  |  |  | ❸ |  | ➍ |  | ➎ |  |  |  | ➊ |  |  |  | ❷ |  | ❸ |  | ➍
AMS | 40 | B | - | Ｒ | 00 | C | - | PN | - | M | L | G | - | X102 | AMS | 40 | A | - | H00 | C | - | PN | - | M | L | G | - | X102
| ➊ |  |  |  |  | ❷ |  | ❸ |  | ➍ |  | ➎ |  |  |  | ➊ |  |  |  | ❷ |  | ❸ |  | ➍ |  | ➎

## 仕様書
SMC Corporation |  | Air Management System Simple Special Specification Sheet
*Fill in the area enclosed by the thick line | [14 empty] | 記入例
[7 empty] | Date created |  |  |  | (YYYY) | (MM) |  | (DD)
Company |  |  |  | Department |  |  |  |  | Person in Charge
Phone |  |  |  | FAX |  |  |  |  | Repeat
Tool NO. |  |  |  | Drawing No. |  |  |  |  | Production No.
List of component products/parts | [16 empty] | List of component products/parts
ASSY No. | Part number |  |  |  | Port orientation |  | Mounting position | Part number |  |  |  |  | Direction specification |  |  |  | ASSY No. | Part number |  |  |  | Port orientation
① | [16 empty] | 1 | E400-04-D
② | [16 empty] | 2 | Y400T-1-D
③ | [16 empty] | 3 | AW40-04E-D
④ | [16 empty] | 4 | Y400T-1-D
⑤ | [16 empty] | 5 | AMS40B-R00D-PN-KLE-X101
⑥ | [16 empty] | 6 | Y400T-1-D
⑦ | [16 empty] | 7 | Y410-03-D |  |  |  | B
⑧ | [16 empty] | 8 | Y400-D
⑨ | [16 empty] | 9 | VHS40-04-D
⑩ | [16 empty] | 10 | Y400T-1-D
⑪ | [6 empty] | Accessory items | [9 empty] | 11 | IS10E-40-04-D | [5 empty] | Accessory items
⑫ | [6 empty] | Part number | [6 empty] | qty | [9 empty] | Part number |  | qty
⑬ | [23 empty] | KQ2L12-04AS |  | 2
⑭ | [23 empty] | KQ2H06-03AS |  | 1
⑮
⑯
⑰
|  |  |  | SMC use only | [15 empty] | 以下SMC担当記入欄
Model no. to be ordered (Order with the model number below) | [15 empty] | Model no. to be ordered (Order with the model number below)
Simple Special Model Number | [15 empty] | Simple Special Model Number |  |  | AMS＊＊X-＊＊＊＊＊
Dist code |  |  | U/C | Departmental code |  |  | Code of sales person |  |  | Image Resisteration No. | [5 empty] | Dist code |  |  | U/C | Departmental code |  |  | Code of sales person |  | Image Resisteration No.
Fill in for faxed order |  |  | Customer's order no. |  |  | Date of delivery |  |  |  | SMC order no. | [5 empty] | Fill in for faxed order |  |  | Customer's order no. |  | Date of delivery |  |  |  | SMC order no.
[14 empty] | Serial No.AMS**X_3 | [12 empty] | Serial No.AMS**X_3
3）Put "B" in the column in case
the port should be faced down.
If no specified (blank), the port
is to be faced up.
*Applicable: T Spacer, L-shaped piping adapter
2）put in the component part no.
in order from left to right
＜Max. number of assembly ＞
・when includes AMS▢A/B unit
⇒up to 13 part/product numbers
・when includes AMS▢A/B-X101/102
unit
⇒up to 15 part/product numbers
・when not include AMS unit above
⇒up to 17 part/product numbers
5）Simple special part number is to be
provided from SMC
The same combination of components
can be ordered repeatedly with this part number.
１）Select the part no. from the "applicable product/parts list in the attached sheet .
*Include at least one AMS related product. If not, order with F.R.L. simple special specification sheet.
4）Select the accessory items from the attached sheet and fill in the part no. and quantity.
Order of the parts（Air flow direction）
Yes
No
Order of the component parts（Air flow direction）

## 対象製品ﾘｽﾄ
Applicable products/parts list
AMS applicable product
Description | Product/part no. | Applicable AMS size | Type of component | Selection range | Note
Air Management System (ITV+EXA1+VP) | AMS20A | AMS20 | product | Conforming to the AMS20/30/40/60 series catalog （Provided that "with the attachment" option is not sellectable）
| AMS30A | AMS30
| AMS40A | AMS40
| AMS60A | AMS60
Air Management System (ITV+EXA1) | AMS20A-X101 | AMS20 | product | Conforming to the AMS20/30/40/60 series catalog （Provided that "with the attachment" option is not sellectable）
| AMS30A-X101 | AMS30
| AMS40A-X101 | AMS40
| AMS60A-X101 | AMS60
Air Management System (EXA1+VP) | AMS20A-X102 | AMS20 | product | Conforming to the AMS20/30/40/60 series catalog （Provided that "with the attachment" option is not sellectable）
| AMS30A-X102 | AMS30
| AMS40A-X102 | AMS40
| AMS60A-X102 | AMS60
Air Management System (ARS+EXA1+VP(S付)) | AMS20B | AMS20 | product | Conforming to the AMS20/30/40/60 series catalog （Provided that "with the attachment" option is not sellectable）
| AMS30B | AMS30
| AMS40B | AMS40
| AMS60B | AMS60
Air Management System (ARS+EXA1) | AMS20B-X101 | AMS20 | product | Conforming to the AMS20/30/40/60 series catalog （Provided that "with the attachment" option is not sellectable）
| AMS30B-X101 | AMS30
| AMS40B-X101 | AMS40
| AMS60B-X101 | AMS60
Air Management System (EXA1+VP(S付)) | AMS20B-X102 | AMS20 | product | Conforming to the AMS20/30/40/60 series catalog （Provided that "with the attachment" option is not sellectable）
| AMS30B-X102 | AMS30
| AMS40B-X102 | AMS40
| AMS60B-X102 | AMS60
Air Management Hub | EXA1-20 | AMS20 | product | Conforming to the AMS20/30/40/60 series catalog
| EXA1-30 | AMS30
| EXA1-40 | AMS40
| EXA1-60 | AMS60
Standby Electro-Pneumatic Regulator | ITV2050-IL20 | AMS20 | product | Conforming to the AMS20/30/40/60 series catalog
| ITV2050-IL30 | AMS30
| ITV3050-IL40 | AMS40
| ITV3050-IL60 | AMS60
Standby Regulator | AR20S | AMS20 | product | Conforming to the AMS20/30/40/60 series catalog
| AR30S | AMS30
| AR40S | AMS40
| AR50S | AMS60
Residual Pressure Relief 3-Port Solenoid Valve | VP346E-X660,661 | AMS20 | product | Conforming to the AMS catalog
| VP546E-X660,661 | AMS30
| VP746E-X660,661 | AMS40
| VP946E-X660,661 | AMS60
F.R.L(AC-D) applicable product
Description | Product/part no. | Applicable AMS size | Type of component | Selection range | Note
Air Filter | AF20-D | AMS20 | product | Conforming to the AF-D series catalog （Probided that the bracket option is not sellectable）
| AF30-D | AMS30
| AF40-D | AMS40
| AF50-D | AMS60
| AF60-D | AMS60
Mist Separator | AFM20-D | AMS20 | product | Conforming to the AFM-D series catalog （Probided that the bracket option is not sellectable）
| AFM30-D | AMS30
| AFM40-D | AMS40
Micro mist separator | AFD20-D | AMS20 | product | Conforming to the AFD-D series catalog （Probided that the bracket option is not sellectable）
| AFD30-D | AMS30
| AFD40-D | AMS40
Regulator | AR20(K)-D | AMS20 | product | Conforming to the AR-D series catalog （Probided that the bracket and the set nutoption are not sellectable）
| AR30(K)-D | AMS30
| AR40(K)-D | AMS40
| AR50(K)-D | AMS60
| AR60(K)-D | AMS60
Modular Type Common Supply Regulator | AR20M(K)-D | AMS20 | product | Conforming to the AR*M-D series catalog （Probided that the bracket and the set nutoption are not sellectable）
| AR30M(K)-D | AMS30
| AR40M(K)-D | AMS40
Filfer Regulator | AW20(K)-D | AMS20 | product | Conforming to the AW-D series catalog （Probided that the bracket and the set nutoption are not sellectable）
| AW30(K)-D | AMS30
| AW40(K)-D | AMS40
| AW60(K)-D | AMS60
Mist Separator Regurator | AWM20-D | AMS20 | product | Conforming to the AWM-D series catalog （Probided that the bracket and the set nutoption are not sellectable）
| AWM30-D | AMS30
| AWM40-D | AMS40
Micro Mist Separator Regulator | AWD20-D | AMS20 | product | Conforming to the AWD-D series catalog （Probided that the bracket and the set nutoption are not sellectable）
| AWD30-D | AMS30
| AWD40-D | AMS40
Regulator with Built-in Pressure Gauge | ARG20(K)-B | AMS20 | product | Conforming to the ARG series catalog （Probided that the bracket and the set nutoption are not sellectable）
| ARG30(K)-B | AMS30
| ARG40(K)-B | AMS40
Filter Regulator with Built-in Pressure Gauge | AWG20(K)-B | AMS20 | product | Conforming to the ARP-D series catalog （Probided that the bracket and the set nutoption are not sellectable）
| AWG30(K)-B | AMS30
| AWG40(K)-B | AMS40
Direct Operated Precision Regulator | ARP20(K) | AMS20 | product | Conforming to the AR-D series catalog （Probided that the bracket and the set nutoption are not sellectable）
| ARP30(K) | AMS30
| ARP40(K) | AMS40
Soft Start-up Valve | AV2000-A | AMS20 | product | Conforming to the AV series catalog （Probided that the bracket is not sellectable）
| AV3000-A | AMS30
| AV4000-A | AMS40
| AV5000-A | AMS60
Line Filter | AFF20-D | AMS20 | product | Conforming to the AFF-D series catalog （Probided that the bracket is not sellectable）
| AFF30-D | AMS30
| AFF40-D | AMS40
| AFF50-D | AMS60
| AFF60-D | AMS60
Mist Separator | AM20-D | AMS20 | product | Conforming to the AM-D series catalog （Probided that the bracket is not sellectable）
| AM30-D | AMS30
| AM40-D | AMS40
| AM50-D | AMS60
| AM60-D | AMS60
Micro mist Separator | AMD20-D | AMS20 | product | Conforming to the AMD-D series catalog （However, unable to select the bracket option）
| AMD30-D | AMS30
| AMD40-D | AMS40
| AMD50-D | AMS60
| AMD60-D | AMS60
Membrane Air Dryer | IDG20-D | AMS20 | product | Conforming to the IDG-D series catalog （Probided that the bracket is not sellectable）
| IDG30-D | AMS30
| IDG40-D | AMS40
Activated Carbon Filter | AMK20-D | AMS20 | product | Conforming to the AMK-D series catalog （Probided that the bracket is not sellectable）
| AMK30-D | AMS30
| AMK40-D | AMS40
| AMK50-D | AMS60
| AMK60-D | AMS60
Digital Flow Switch | PF3A701 | AMS30 | product | Conforming to the PF3A7 series catalog
| PF3A702 | AMS40
Digital Flow Switch with Pressure/Temperature Sensor | PF3A801 | AMS30 | product | Conforming to the PF3A8 series catalog
| PF3A802 | AMS40
3-Port Solenoid Valve Modular Type/Residual Pressure Release Valve | VP546E | AMS30 | product | Conforming to the VP546E/746E series catalog
| VP746E | AMS40
Modular mounting type 2-port solenoid valve | JSXM2 | AMS20 | product | Conforming to the JSXM series catalog
| JSXM3 | AMS30
| JSXM4 | AMS40
F.R.L(AC-D) Spacer, Attachment
Description | Product/part no. | Applicable AMS size | Type of component | Selection range | Note
Spacer | Y200-D | AMS20 | part (accessory) | Comforming to AC-D series catalog
| Y300-D | AMS30
| Y400-D | AMS40
| Y600-D | AMS60
Spacer with Bracket | Y200T-2-D | AMS20 | part (accessory) | Comforming to AC-D series catalog
| Y300T-2-D | AMS30
| Y400T-1-D | AMS40
| Y600T-2-D | AMS60
Pressure Relief 3-Port Valve | VHS20-D | AMS20 | part (attachment) | Comforming to AC-D series catalog
| VHS30-D | AMS30
| VHS40-D | AMS40
| VHS50-D | AMS60
Piping Adapter | E200-D | AMS20 | part (attachment) | Comforming to AC-D series catalog
| E300-D | AMS30
| E400-D | AMS40
| E600-D | AMS60
L-Shaped Piping Adapter | E200L-D | AMS20 | part (attachment) | Comforming to AC-D series catalog | Put "B" in "Port orientation" column in case the port is to be faced down
| E300L-D | AMS30
| E400L-D | AMS40
| E600L-D | AMS60
T-Shaped Piping Adapter | E200T-D | AMS20 | part (attachment) | Comforming to AC-D series catalog
| E300T-D | AMS30
| E400T-D | AMS40
| E600T-D | AMS60
T-Spacer | Y210-D | AMS20 | part (attachment) | Comforming to AC-D series catalog | ・Put "B" in the column in case the port is to be faced down ・Select the semi-standard option 「1」for interchangeable type with AC-A/-B. In this case, there are some restrictions on combinations. Please refer to the precautions.
| Y310-D | AMS30
| Y410-D | AMS40
| Y610-D | AMS60
Closs Spacer | Y24-D | AMS20 | part (attachment) | Comforming to AC-D series catalog | Select the semi-standard option 「1」for interchangeable type with AC-A/-B.
| Y34-D | AMS30
| Y44-D | AMS40
| Y64-D | AMS60
Pressure Switch | IS10M-20-D | AMS20 | part (attachment) | Comforming to AC-D series catalog | ・Cannot mouny it downwards. ・Select the semi-standard option 「1」for interchangeable type with AC-A/-B. In this case, there are some restrictions on combinations. Please refer to the precautions.
| IS10M-30-D | AMS30
| IS10M-40-D | AMS40
| IS10M-60-D | AMS60
Pressure Switch with T-Spacer | IS10T-20-D | AMS20 | part (attachment) | Comforming to AC-D series catalog | Cannot mouny it downwards.
| IS10T-30-D | AMS30
| IS10T-40-D | AMS40
| IS10T-60-D | AMS60
Pressure Switch with L-Shaped Piping Adapter | IS10L-20-D | AMS20 | part (attachment) | Comforming to AC-D series catalog | Cannot mouny it downwards.
| IS10L-30-D | AMS30
| IS10L-40-D | AMS40
| IS10L-60-D | AMS60
Pressure Switch with Piping Adapter | IS10E-20-D | AMS20 | part (attachment) | Comforming to AC-D series catalog | Cannot mouny it downwards.
| IS10E-30-D | AMS30
| IS10E-40-D | AMS40
| IS10E-60-D | AMS60
End Plate | E200E-D | AMS20 | part (attachment) | Comforming to AC-D series catalog
| E300E-D | AMS30
| E400E-D | AMS40
Check Valve | AKM2000-A | AMS20 | part (attachment) | Comforming to AC-D series catalog | Put "B" in "Port orientation" column in case the port is to be faced down
| AKM3000-A | AMS30
| AKM4000-A | AMS40
Other Accessories：Pressure gauges,Pressure switches,Silencers, Couplers, Fittings
Description | Product/part no. | Applicable AMS size | Type of component | Selection range | Note
Accessories on AMS | EX500 series EXA1 series EX9 series |  | Accessory | Comforming to AMS20/30/40/60 series catalog （Provided that the wireless adapter is not sellectable) | Boxed together items
Gauges | G series GP series |  | Accessory | Comforming to G/GP series catalog | Boxed together items
Digital Prssure Switches | ISE series ZSE series |  | Accessory | Comforming to AC-D series catalog | Boxed together items
Silencers | AN* series 25* series |  | Accessory | Comforming to AN.25 series catalog | Boxed together items
S Couplers | KK series |  | Accessory | Comforming to KK series catalog | Boxed together items
One-touch Fittings | KQ2* series |  | Accessory | Comforming to KQ2 series catalog | Boxed together items

## AMS▢A
Return to the applicable product list
Air Management System (Electro-Pneumatic Regulator Type)
|  |  |  | Symbol | Description | ➊
Body size [Applicable AMS size]
[6 empty] | 20 | 30 | 40 | 60
| ❷ | Electro-Pneumatic regulator, Residual pressure relief 3-port solenoid valve | N.O./N.C. | C | N.C. (Normally closed) | ● | ● | ● | ●
|  |  |  | D | N.O. (Normally open) | ● | ● | ● | ●
＋
| ❸ | Air management hub | Protocol | SA | Standalone (When wireless adapter is connected: Wireless remote) | ● | ● | ● | ●
|  |  |  | PN | PROFINET, OPC UA (When wireless adapter is connected: Wireless base) | ● | ● | ● | ●
|  |  |  | EN | EtherNet/IPTM, OPC UA (When wireless adapter is connected: Wireless base) | ● | ● | ● | ●
|  |  |  | EC | EtherCAT (When wireless adapter is connected: Wireless base) | ● | ● | ● | ●
＋
| ➍ | Electro-Pneumatic regulator, Air management hub | Unit | K | Units selection function | ● | ● | ● | ●
|  |  |  | M | SI units only | ● | ● | ● | ●
＋
| ➎ | Residual ressure relief 3-port solenoid valve | Manual override | G | Non-locking push type | ● | ● | ● | ●
|  |  |  | E | Push-turn locking type (Manual) | ● | ● | ● | ●
Precautions in combination 1
When a 3-port valve for residual pressure release is connected to the supply side of the product and air is allowed to flow back,
the instantaneous and totalized flow rates are detected.
Precautions in combination 2
Follow the precautions below concerning the placement of bracketed spacers and spacers.
Moment load on bracketed spacers (or spacers).Please place the spacer with bracket so that the spacer with bracket (or spacer) will not be subjected to excessive moment load due to the dead weight of the product or load applied during piping.
Avoid any torsional or bending moments other than those caused by the equipment’s own weight as failure to do so may result in damage.Support external piping separately. If moment application is unavoidable during operation, the moment should be lower than the max. moment shown below.Piping materials without flexibility, such as steel tube piping, are prone to being affected by excess moment loads or vibrations from the piping side. Use flexible tubing in between to avoid such effects.
Unit: N･m
*Selections can also be made under conditions of cantilevering, as depicted in the figure above.
However, please ensure measures are in place to prevent excessive forces from being applied to the bracketed spacer (or spacers).
Moment : large
Moment : small
Cantilever
Both ends supported

## AMS▢A-X101
Return to the applicable product list
Air Management System (Without Residual Pressure Relief 3-Port Solenoid Valve)
|  |  |  | Symbol | Description | ➊
Body size [Applicable AMS size]
[6 empty] | 20 | 30 | 40 | 60
| ❷ | Electro-Pneumatic regulator, Residual pressure relief 3-port solenoid valve | N.O./N.C. | C | N.C. (Normally closed) | ● | ● | ● | ●
|  |  |  | D | N.O. (Normally open) | ● | ● | ● | ●
＋
| ❸ | Air management hub | Protocol | SA | Standalone (When wireless adapter is connected: Wireless remote) | ● | ● | ● | ●
|  |  |  | PN | PROFINET, OPC UA (When wireless adapter is connected: Wireless base) | ● | ● | ● | ●
|  |  |  | EN | EtherNet/IPTM, OPC UA (When wireless adapter is connected: Wireless base) | ● | ● | ● | ●
|  |  |  | EC | EtherCAT (When wireless adapter is connected: Wireless base) | ● | ● | ● | ●
＋
| ➍ | Electro-Pneumatic regulator, Air management hub | Unit | K | Units selection function | ● | ● | ● | ●
|  |  |  | M | SI units only | ● | ● | ● | ●
Precautions in combination 1
When a 3-port valve for residual pressure release is connected to the supply side of the product and air is allowed to flow back,
the instantaneous and totalized flow rates are detected.
Precautions in combination 2
Follow the precautions below concerning the placement of bracketed spacers and spacers.
Moment load on bracketed spacers (or spacers).Please place the spacer with bracket so that the spacer with bracket (or spacer) will not be subjected to excessive moment load due to the dead weight of the product or load applied during piping.
Avoid any torsional or bending moments other than those caused by the equipment’s own weight as failure to do so may result in damage.Support external piping separately. If moment application is unavoidable during operation, the moment should be lower than the max. moment shown below.Piping materials without flexibility, such as steel tube piping, are prone to being affected by excess moment loads or vibrations from the piping side. Use flexible tubing in between to avoid such effects.
Unit: N･m
*Selections can also be made under conditions of cantilevering, as depicted in the figure above.
However, please ensure measures are in place to prevent excessive forces from being applied to the bracketed spacer (or spacers).
Moment : large
Moment : small
Cantilever
Both ends supported

## AMS▢A-X102
Return to the applicable product list
Air Management System (Without Standby Electro-Pneumatic Regulator)
|  |  |  | Symbol | Description | ➊
Body size [Applicable AMS size]
[6 empty] | 20 | 30 | 40 | 60
| ❷ | Electro-Pneumatic regulator, Residual pressure relief 3-port solenoid valve | N.O./N.C. | C | N.C. (Normally closed) | ● | ● | ● | ●
|  |  |  | D | N.O. (Normally open) | ● | ● | ● | ●
＋
| ❸ | Air management hub | Protocol | SA | Standalone (When wireless adapter is connected: Wireless remote) | ● | ● | ● | ●
|  |  |  | PN | PROFINET, OPC UA (When wireless adapter is connected: Wireless base) | ● | ● | ● | ●
|  |  |  | EN | EtherNet/IPTM, OPC UA (When wireless adapter is connected: Wireless base) | ● | ● | ● | ●
|  |  |  | EC | EtherCAT (When wireless adapter is connected: Wireless base) | ● | ● | ● | ●
＋
| ➍ | Electro-Pneumatic regulator, Air management hub | Unit | K | Units selection function | ● | ● | ● | ●
|  |  |  | M | SI units only | ● | ● | ● | ●
＋
| ➎ | Residual ressure relief 3-port solenoid valve | Manual override | G | Non-locking push type | ● | ● | ● | ●
|  |  |  | E | Push-turn locking type (Manual) | ● | ● | ● | ●
Precautions in combination 1
When a 3-port valve for residual pressure release is connected to the supply side of the product and air is allowed to flow back,
the instantaneous and totalized flow rates are detected.
Precautions in combination 2
Follow the precautions below concerning the placement of bracketed spacers and spacers.
Moment load on bracketed spacers (or spacers).Please place the spacer with bracket so that the spacer with bracket (or spacer) will not be subjected to excessive moment load due to the dead weight of the product or load applied during piping.
Avoid any torsional or bending moments other than those caused by the equipment’s own weight as failure to do so may result in damage.Support external piping separately. If moment application is unavoidable during operation, the moment should be lower than the max. moment shown below.Piping materials without flexibility, such as steel tube piping, are prone to being affected by excess moment loads or vibrations from the piping side. Use flexible tubing in between to avoid such effects.
Unit: N･m
*Selections can also be made under conditions of cantilevering, as depicted in the figure above.
However, please ensure measures are in place to prevent excessive forces from being applied to the bracketed spacer (or spacers).
Moment : large
Moment : small
Cantilever
Both ends supported

## AMS▢B
Return to the applicable product list
Air Management System (Regulator Type)
|  |  |  | Symbol | Description | ➊
Body size [Applicable AMS size]
[6 empty] | 20 | 30 | 40 | 60
| ❷ | Pipe thread type |  | R | Ｒc | ● | ● | ● | ●
|  |  |  | Ｎ | ＮＰＴ | ● | ● | ● | ●
|  |  |  | Ｆ | Ｇ | ● | ● | ● | ●
＋
| ❸ | Residual pressure relief 3-port solenoid valve | N.O./N.C. | C | N.C. (Normally closed) | ● | ● | ● | ●
|  |  |  | D | N.O. (Normally open) | ● | ● | ● | ●
＋
| ➍ | Air management hub | Protocol | SA | Standalone (When wireless adapter is connected: Wireless remote) | ● | ● | ● | ●
|  |  |  | PN | PROFINET, OPC UA (When wireless adapter is connected: Wireless base) | ● | ● | ● | ●
|  |  |  | EN | EtherNet/IPTM, OPC UA (When wireless adapter is connected: Wireless base) | ● | ● | ● | ●
|  |  |  | EC | EtherCAT (When wireless adapter is connected: Wireless base) | ● | ● | ● | ●
＋
| ➎ | Regulator, Air management hub | Unit | K | Pressure gauge: MPa/psi dual scale, EXA1: Units selection function | ● | ● | ● | ●
|  |  |  | M | Pressure gauge in SI units: MPa, EXA1: SI units only | ● | ● | ● | ●
＋
| ❻ | Regulator/Residual pressure relief 3-port solenoid valve | Manual override | G | Non-locking push type | ● | ● | ● | ●
|  |  |  | E | Push-turn locking type (Manual) | ● | ● | ● | ●
Precautions in combination 1
When a 3-port valve for residual pressure release is connected to the supply side of the product and air is allowed to flow back,
the instantaneous and totalized flow rates are detected.
Precautions in combination 2
Follow the precautions below concerning the placement of bracketed spacers and spacers.
Moment load on bracketed spacers (or spacers).Please place the spacer with bracket so that the spacer with bracket (or spacer) will not be subjected to excessive moment load due to the dead weight of the product or load applied during piping.
Avoid any torsional or bending moments other than those caused by the equipment’s own weight as failure to do so may result in damage.Support external piping separately. If moment application is unavoidable during operation, the moment should be lower than the max. moment shown below.Piping materials without flexibility, such as steel tube piping, are prone to being affected by excess moment loads or vibrations from the piping side. Use flexible tubing in between to avoid such effects.
Unit: N･m
*Selections can also be made under conditions of cantilevering, as depicted in the figure above.
However, please ensure measures are in place to prevent excessive forces from being applied to the bracketed spacer (or spacers).
Moment : large
Moment : small
Cantilever
Both ends supported

## AMS▢B-X101
Return to the applicable product list
Air Management System (Without Residual Pressure Relief 3-Port Solenoid Valve)
|  |  |  | Symbol | Description | ➊
Body size [Applicable AMS size]
[6 empty] | 20 | 30 | 40 | 60
| ❷ | Pipe thread type |  | R | Ｒc | ● | ● | ● | ●
|  |  |  | Ｎ | ＮＰＴ | ● | ● | ● | ●
|  |  |  | Ｆ | Ｇ | ● | ● | ● | ●
＋
| ❸ | Air Management Hub | Protocol | SA | Standalone (When wireless adapter is connected: Wireless remote) | ● | ● | ● | ●
|  |  |  | PN | PROFINET, OPC UA (When wireless adapter is connected: Wireless base) | ● | ● | ● | ●
|  |  |  | EN | EtherNet/IPTM, OPC UA (When wireless adapter is connected: Wireless base) | ● | ● | ● | ●
|  |  |  | EC | EtherCAT (When wireless adapter is connected: Wireless base) | ● | ● | ● | ●
＋
| ➍ | Regulator, Air management hub | Unit | K | Pressure gauge: MPa/psi dual scale, EXA1: Units selection function | ● | ● | ● | ●
|  |  |  | M | Pressure gauge in SI units: MPa, EXA1: SI units only | ● | ● | ● | ●
＋
| ➎ | Regulator/Residual pressure relief 3-port solenoid valve | Manual override | G | Non-locking push type | ● | ● | ● | ●
|  |  |  | E | Push-turn locking type (Manual) | ● | ● | ● | ●
Precautions in combination 1
When a 3-port valve for residual pressure release is connected to the supply side of the product and air is allowed to flow back,
the instantaneous and totalized flow rates are detected.
Precautions in combination 2
Follow the precautions below concerning the placement of bracketed spacers and spacers.
Moment load on bracketed spacers (or spacers).Please place the spacer with bracket so that the spacer with bracket (or spacer) will not be subjected to excessive moment load due to the dead weight of the product or load applied during piping.
Avoid any torsional or bending moments other than those caused by the equipment’s own weight as failure to do so may result in damage.Support external piping separately. If moment application is unavoidable during operation, the moment should be lower than the max. moment shown below.Piping materials without flexibility, such as steel tube piping, are prone to being affected by excess moment loads or vibrations from the piping side. Use flexible tubing in between to avoid such effects.
*Selections can also be made under conditions of cantilevering, as depicted in the figure above.
However, please ensure measures are in place to prevent excessive forces from being applied to the bracketed spacer (or spacers).
Unit: N･m
Moment : large
Moment : small
Cantilever
Both ends supported

## AMS▢B-X102
Return to the applicable product list
Air Management System (Without Standby Regulator)
|  |  |  | Symbol | Description | ➊
Body size [Applicable AMS size]
[6 empty] | 20 | 30 | 40 | 60
| ❷ | Residual pressure relief 3-port solenoid valve | N.O./N.C. | C | N.C. (Normally closed) | ● | ● | ● | ●
|  |  |  | D | N.O. (Normally open) | ● | ● | ● | ●
＋
| ❸ | Air Management Hub | Protocol | SA | Standalone (When wireless adapter is connected: Wireless remote) | ● | ● | ● | ●
|  |  |  | PN | PROFINET, OPC UA (When wireless adapter is connected: Wireless base) | ● | ● | ● | ●
|  |  |  | EN | EtherNet/IPTM, OPC UA (When wireless adapter is connected: Wireless base) | ● | ● | ● | ●
|  |  |  | EC | EtherCAT∗4 (When wireless adapter is connected: Wireless base) | ● | ● | ● | ●
＋
| ➍ | Regulator, Air Management Hub | Unit | K | Pressure gauge: MPa/psi dual scale, EXA1: Units selection function | ● | ● | ● | ●
|  |  |  | M | Pressure gauge in SI units: MPa, EXA1: SI units only | ● | ● | ● | ●
＋
| ➎ | Regulator/Residual pressure relief 3-port solenoid valve | Manual override | G | Non-locking push type | ● | ● | ● | ●
|  |  |  | E | Push-turn locking type (Manual) | ● | ● | ● | ●
Precautions in combination 1
When a 3-port valve for residual pressure release is connected to the supply side of the product and air is allowed to flow back,
the instantaneous and totalized flow rates are detected.
Precautions in combination 2
Follow the precautions below concerning the placement of bracketed spacers and spacers.
Moment load on bracketed spacers (or spacers).Please place the spacer with bracket so that the spacer with bracket (or spacer) will not be subjected to excessive moment load due to the dead weight of the product or load applied during piping.
Avoid any torsional or bending moments other than those caused by the equipment’s own weight as failure to do so may result in damage.Support external piping separately. If moment application is unavoidable during operation, the moment should be lower than the max. moment shown below.Piping materials without flexibility, such as steel tube piping, are prone to being affected by excess moment loads or vibrations from the piping side. Use flexible tubing in between to avoid such effects.
Unit: N･m
*Selections can also be made under conditions of cantilevering, as depicted in the figure above.
However, please ensure measures are in place to prevent excessive forces from being applied to the bracketed spacer (or spacers).
Moment : large
Moment : small
Cantilever
Both ends supported

## EXA1
Return to the applicable product list
Air Management Hub
|  |  | Symbol | Description | ➊
Body size [Applicable AMS size]
[5 empty] | 20 | 30 | 40 | 60
[5 empty] | AMS20用 | AMS30用 | AMS40用 | AMS60用
| ❷ | Protocol | SA | Standalone (When wireless adapter is connected: Wireless remote) | ● | ● | ● | ●
|  |  | PN | PROFINET, OPC UA (When wireless adapter is connected: Wireless base) | ● | ● | ● | ●
|  |  | EN | EtherNet/IPTM, OPC UA (When wireless adapter is connected: Wireless base) | ● | ● | ● | ●
|  |  | EC | EtherCAT∗4 (When wireless adapter is connected: Wireless base) | ● | ● | ● | ●
＋
| ❸ | Unit | K | Units selection function | ● | ● | ● | ●
|  |  | M | SI units only | ● | ● | ● | ●
Precautions in combination 1
When a 3-port valve for residual pressure release is connected to the supply side of the product and air is allowed to flow back,
the instantaneous and totalized flow rates are detected.
Precautions in combination 2
Follow the precautions below concerning the placement of bracketed spacers and spacers.
Moment load on bracketed spacers (or spacers).Please place the spacer with bracket so that the spacer with bracket (or spacer) will not be subjected to excessive moment load due to the dead weight of the product or load applied during piping.
Avoid any torsional or bending moments other than those caused by the equipment’s own weight as failure to do so may result in damage.Support external piping separately. If moment application is unavoidable during operation, the moment should be lower than the max. moment shown below.Piping materials without flexibility, such as steel tube piping, are prone to being affected by excess moment loads or vibrations from the piping side. Use flexible tubing in between to avoid such effects.
*Selections can also be made under conditions of cantilevering, as depicted in the figure above.
However, please ensure measures are in place to prevent excessive forces from being applied to the bracketed spacer (or spacers).
Unit: N･m
Moment : large
Moment : small
Cantilever
Both ends supported

## ITV-X399
Return to the applicable product list
Standby Electro-Pneumatic Regulator
|  |  | Symbol | Description | ❷
Body size [Applicable AMS size]
[5 empty] | 20 | 30 | 40 | 60
[5 empty] | AMS20A用 | AMS30A用 | AMS40A用 | AMS60A用
| ➊ | ITV type | 2 | ITV2000 type | ● | ● | － | －
|  |  | 3 | ITV3000 type | － | － | ● | ●
＋
| ❸ | Type of actuation | 1 | N.C. (Normally closed) | ● | ● | ● | ●
|  |  | 2 | N.O. (Normally open) | ● | ● | ● | ●
＋
| ➍ | Pressure display unit | K | Units selection function | ● | ● | ● | ●
|  |  | M | SI units only | ● | ● | ● | ●

## ARS
Return to the applicable product list
Standby Regulator
|  |  |  | Symbol | Description | ➊
Body size [Applicable AMS size]
[6 empty] | 20 | 30 | 40 | 50
[6 empty] | AMS20B用 | AMS30B用 | AMS40B用 | AMS60B用
| ❷ | Pipe thread type |  | Nil | Ｒc | ● | ● | ● | ●
|  |  |  | Ｎ | ＮＰＴ | ● | ● | ● | ●
|  |  |  | Ｆ | Ｇ | ● | ● | ● | ●
＋
| ❸ | Port size (Screws are IN side only.) |  | ０２ | １／４ | ● | － | － | －
|  |  |  | ０３ | ３／８ | － | ● | － | －
|  |  |  | ０４ | １／２ | － | － | ● | －
|  |  |  | １０ | １ | － | － | － | ●
＋
| ➍ | Pressure gauge | Unit | Nil | Name plate and pressure gauge in SI units: MPa | ● | ● | ● | ●
|  |  |  | Ｚ | Name plate: MPa, Pressure gauge: MPa/psi dual scale | ● | ● | ● | ●
＋
| ➎ | Pilot valve | Manual override | Nil | Non-locking push type | ● | ● | ● | ●
|  |  |  | E | Push-turn locking type (Manual) | ● | ● | ● | ●

## VP-X660,661
Return to the applicable product list
Residual Pressure Relief 3-Port Solenoid Valve
|  |  | Symbol | Description | ➊
Body size [Applicable AMS size]
[5 empty] | 3 | 5 | 7 | 9
[5 empty] | AMS20用 | AMS30用 | AMS40用 | AMS60用
| ❷ | M12 connector | KO | Without connector | － | － | － | ●
|  |  | KVO | Without connector | ● | ● | ● | －
＋
| ❸ | Manual override | Nil | Non-locking push type | ● | ● | ● | ●
|  |  | E | Push-turn locking type (Manual) | ● | ● | ● | ●
＋
| ➍ | Soft start-up function | Nil | None | ● | ● | ● | ●
|  |  | S | With soft start-up function | ● | ● | ● | ●
＋
| ➎ | Type of actuation | X660 | N.C. (Normally closed) | ● | ● | ● | ●
|  |  | X661 | N.O. (Normally open) | ● | ● | ● | ●

## AF
Return to the applicable product list
Air Filter
・ Select one for each item of a to f for option and semi-standard.
・ The symbols for semi-standard are displayed in numerical and alphabetical order.
[5 empty] | Symbol | Description | ❶
Body size [Applicable AC size]
[7 empty] | 20 | 30 | 40 | 50 | 60
[7 empty] | [AMS20] | [AMS30] | [AMS40] | [AMS60] | [AMS60]
| ❷ | Pipe thread type |  |  | Nil | Ｒc | ● | ● | ● | ● | ●
[5 empty] | Ｎ | ＮＰＴ | ● | ● | ● | ● | ●
[5 empty] | Ｆ | Ｇ | ● | ● | ● | ● | ●
＋
| ❸ | Port size |  |  | 01 | １／８ | ● | － | － | － | －
[5 empty] | 02 | １／４ | ● | ● | ● | － | －
[5 empty] | 03 | ３／８ | － | ● | ● | － | －
[5 empty] | 04 | １／２ | － | － | ● | － | －
[5 empty] | 06 | ３／４ | － | － | － | ● | －
[5 empty] | 10 | １ | － | － | － | ● | ●
＋
| ❹ | Option | a | Float type auto drain | Nil | Without auto drain | ● | ● | ● | ● | ●
[5 empty] | Ｃ | N.C. (Normally closed) Drain port is closed when pressure is not applied. | ● | ● | ● | ● | ●
[5 empty] | Ｄ | N.O. (Normally open) Drain port is open when pressure is not applied. | － | ● | ● | ● | ●
＋
| ❺ | Semi-standard | b | Bowl | Nil | Polycarbonate bowl | ● | ● | ● | ● | ●
[5 empty] | ２ | Metal bowl | ● | ● | ● | ● | ●
[5 empty] | ６ | Nylon bowl | ● | ● | ● | ● | ●
[5 empty] | ８ | Metal bowl with level gauge | － | ● | ● | ● | ●
[5 empty] | Ｃ | With bowl guard | ● | － | － | － | －
[5 empty] | ６Ｃ | With bowl guard (Nylon bowl) | ● | － | － | － | －
＋
|  |  | c | Drain port | Nil | With drain cock | ● | ● | ● | ● | ●
[5 empty] | Ｊ | Drain guide 1/8 | ● | － | － | － | －
[6 empty] | Drain guide 1/4 | － | ● | ● | ● | ●
[5 empty] | Ｗ | Drain cock with barb fitting | － | ● | ● | ● | ●
＋
|  |  | d | Indicator | Nil | Without indicator | ● | ● | ● | ● | ●
[5 empty] | L | With element service indicator | ● | ● | ● | ● | ●
＋
|  |  | e | 流れ方向 | Nil | Flow direction: Left to right | ● | ● | ● | ● | ●
＋
|  |  | f | Pressure unit | Nil | Unit on product label and caution plate: MPa/°C | ● | ● | ● | ● | ●
[5 empty] | Ｚ *1) | Unit on product label and caution plate: psi/°F | ○ | ○ | ○ | ○ | ○
|  |  | *1) Applicable only for NPT thread and those for overseas |  |  |  | ● No limiting condition
○ With limiting condition: Refer to *1)

## AFM
Return to the applicable product list
Mist Separator
・ Select one for each item of a to f for option and semi-standard.
・ The symbols for semi-standard are displayed in numerical and alphabetical order.
[5 empty] | Symbol | Description | ❶
Body size [Applicable AMS size]
[7 empty] | 20 | 30 | 40
[7 empty] | [AMS20] | [AMS30] | [AMS40]
| ❷ | Pipe thread type |  |  | Nil | Ｒc | ● | ● | ●
[5 empty] | Ｎ | ＮＰＴ | ● | ● | ●
[5 empty] | Ｆ | Ｇ | ● | ● | ●
＋
| ❸ | Port size |  |  | ０１ | １／８ | ● | － | －
[5 empty] | ０２ | １／４ | ● | ● | ●
[5 empty] | ０３ | ３／８ | － | ● | ●
[5 empty] | ０４ | １／２ | － | － | ●
＋
| ❹ | Option | a | Float type auto drain | Nil | Without auto drain | ● | ● | ●
[5 empty] | Ｃ | N.C. (Normally closed) Drain port is closed when pressure is not applied. | ● | ● | ●
[5 empty] | Ｄ | N.O. (Normally open) Drain port is open when pressure is not applied. | － | ● | ●
＋
| ❺ | Semi-standard | b | Bowl | Nil | Polycarbonate bowl | ● | ● | ●
[5 empty] | ２ | Metal bowl | ● | ● | ●
[5 empty] | ６ | Nylon bowl | ● | ● | ●
[5 empty] | ８ | Metal bowl with level gauge | － | ● | ●
[5 empty] | Ｃ | With bowl guard | ● | － | －
[5 empty] | ６Ｃ | With bowl guard (Nylon bowl) | ● | － | －
＋
|  |  | c | Drain port | Nil | With drain cock | ● | ● | ●
[5 empty] | Ｊ | Drain guide 1/8 | ● | － | －
[6 empty] | Drain guide 1/4 | － | ● | ●
[5 empty] | Ｗ | Drain cock with barb fitting | － | ● | ●
＋
|  |  | d | Indicator | Nil | Without indicator | ● | ● | ●
[5 empty] | L | With element service indicator | ● | ● | ●
＋
|  |  | e | Flow direction | Nil | Flow direction: Left to right | ● | ● | ●
＋
|  |  | f | Pressure unit | Nil | Unit on product label and caution plate: MPa/°C | ● | ● | ●
[5 empty] | Ｚ *1) | Unit on product label and caution plate: psi/°F | ○ | ○ | ○
|  |  | *1) Applicable only for NPT thread and those for overseas |  |  |  | ● No limiting condition
○ With limiting condition: Refer to *1)

## AFD
Return to the applicable product list
Micro Mist Separator
・ Select one for each item of a to f for option and semi-standard.
・ The symbols for semi-standard are displayed in numerical and alphabetical order.
[5 empty] | Symbol | Description | ❶
Body size [Applicable AMS size]
[7 empty] | 20 | 30 | 40
[7 empty] | [AMS20] | [AMS30] | [AMS40]
| ❷ | Pipe thread type |  |  | Nil | Ｒc | ● | ● | ●
[5 empty] | Ｎ | ＮＰＴ | ● | ● | ●
[5 empty] | Ｆ | Ｇ | ● | ● | ●
＋
| ❸ | Port size |  |  | ０１ | １／８ | ● | － | －
[5 empty] | ０２ | １／４ | ● | ● | ●
[5 empty] | ０３ | ３／８ | － | ● | ●
[5 empty] | ０４ | １／２ | － | － | ●
＋
| ❹ | Option | a | Float type auto drain | Nil | Without auto drain | ● | ● | ●
[5 empty] | Ｃ | N.C. (Normally closed) Drain port is closed when pressure is not applied. | ● | ● | ●
[5 empty] | Ｄ | N.O. (Normally open) Drain port is open when pressure is not applied. | － | ● | ●
＋
| ❺ | Semi-standard | b | Bowl | Nil | Polycarbonate bowl | ● | ● | ●
[5 empty] | ２ | Metal bowl | ● | ● | ●
[5 empty] | ６ | Nylon bowl | ● | ● | ●
[5 empty] | ８ | Metal bowl with level gauge | － | ● | ●
[5 empty] | Ｃ | With bowl guard | ● | － | －
[5 empty] | ６Ｃ | With bowl guard (Nylon bowl) | ● | － | －
＋
|  |  | c | Drain port | Nil | With drain cock | ● | ● | ●
[5 empty] | Ｊ | Drain guide 1/8 | ● | － | －
[6 empty] | Drain guide 1/4 | － | ● | ●
[5 empty] | Ｗ | Drain cock with barb fitting | － | ● | ●
＋
|  |  | d | Indicator | Nil | Without indicator | ● | ● | ●
[5 empty] | L | With element service indicator | ● | ● | ●
＋
|  |  | e | Flow direction | Nil | Flow direction: Left to right | ● | ● | ●
＋
|  |  | f | Pressure unit | Nil | Unit on product label and caution plate: MPa/°C | ● | ● | ●
[5 empty] | Ｚ *1) | Unit on product label and caution plate: psi/°F | ○ | ○ | ○
|  |  | *1) Applicable only for NPT thread and those for overseas |  |  |  | ● No limiting condition
○ With limiting condition: Refer to *1)

## AR
Return to the applicable product list
Regulator
・ Select one for each item of a to f for option and semi-standard.
・ The symbols for semi-standard are displayed in numerical and alphabetical order.
[5 empty] | Symbol | Description | ➊
Body size [Applicable AMS size]
[7 empty] | 20 | 30 | 40 | 50 | 60
[7 empty] | [AMS20] | [AMS30] | [AMS40] | [AMS60] | [AMS60]
| ➋ | With backflow function |  |  | Nil | Without backflow function | ● | ● | ● | ● | ●
[5 empty] | Ｋ | With backflow function | ● | ● | ● | ● | ●
＋
| ➌ | Pipe thread type |  |  | Nil | Ｒc | ● | ● | ● | ● | ●
[5 empty] | Ｎ | ＮＰＴ | ● | ● | ● | ● | ●
[5 empty] | Ｆ | Ｇ | ● | ● | ● | ● | ●
＋
| ➍ | Port size |  |  | ０１ | １／８ | ● | － | － | － | －
[5 empty] | ０２ | １／４ | ● | ● | ● | － | －
[5 empty] | ０３ | ３／８ | － | ● | ● | － | －
[5 empty] | ０４ | １／２ | － | － | ● | － | －
[5 empty] | ０６ | ３／４ | － | － | － | ● | －
[5 empty] | １０ | １ | － | － | － | ● | ●
＋
| ➎ | Option | a | Pressure gauge | Nil | Without pressure gauge | ● | ● | ● | ● | ●
[5 empty] | Ｅ | Square embedded type pressure gauge (with limit indicator) | ● | ● | ● | ● | ●
[5 empty] | Ｇ | Round type pressure gauge (with limit indicator) | ● | ● | ● | ● | ●
[5 empty] | Ｊ | Right angle square type pressure gauge (with limit indicator) | ● | ● | ● | － | －
[5 empty] | Ｍ | Round type pressure gauge (with color zone) | ● | ● | ● | ● | ●
|  |  |  | Digital pressure switch | Ｅ１ | Output: NPN output, Electrical entry: Wiring bottom entry | ● | ● | ● | ● | ●
[5 empty] | Ｅ２ | Output: NPN output, Electrical entry: Wiring top entry | ● | ● | ● | ● | ●
[5 empty] | Ｅ３ | Output: PNP output, Electrical entry: Wiring bottom entry | ● | ● | ● | ● | ●
[5 empty] | Ｅ４ | Output: PNP output, Electrical entry: Wiring top entry | ● | ● | ● | ● | ●
＋
| ➏ | Semi-standard | b | Set pressure | Nil | 0.05 to 0.85 MPa setting | ● | ● | ● | ● | ●
[5 empty] | １ | 0.02 to 0.2 MPa setting | ● | ● | ● | ● | ●
＋
|  |  | c | Exhaust mechanism | Nil | Relieving type | ● | ● | ● | ● | ●
[5 empty] | Ｎ | Non-relieving type | ● | ● | ● | ● | ●
＋
|  |  | d | Flow direction | Nil | Flow direction: Left to right | ● | ● | ● | ● | ●
＋
|  |  | e | Knob | Nil | Downward | ● | ● | ● | ● | ●
[5 empty] | Ｙ | Upward | ● | ● | ● | ● | ●
＋
|  |  | f | Pressure unit | Nil | Unit on the name plate and pressure gauge: MPa | ● | ● | ● | ● | ●
[5 empty] | Ｚ *1) | Unit on the name plate, caution plate, and pressure gauge: psi/°F With digital pressure switch: With unit selection function/Initial unit psi | ○ | ○ | ○ | ○ | ○
[5 empty] | ＺA *2) | Digital pressure switch: With unit selection function/Initial unit MPa | ○ | ○ | ○ | ○ | ○
|  |  | *1) Applicable only for NPT thread and those for overseas |  |  |  | ● No limiting condition
|  |  | *2) Applicable only to those for overseas |  |  |  | ○ With limiting condition: Refer to *1) and *2)

## AR□M
Return to the applicable product list
Modular Type Common Supply Regulator
・ Select one for each item of a to e for option and semi-standard.
・ The symbols for option and semi-standard are displayed in numerical and alphabetical order.
[5 empty] | Symbol | Description | ❶
Body size [Applicable AMS size]
[7 empty] | 20 | 30 | 40
[7 empty] | [AMS20] | [AMS30] | [AMS40]
| ➋ | With backflow function |  |  | Nil | Without backflow function | ● | ● | ●
[5 empty] | Ｋ | With backflow function | ● | ● | ●
＋
| ➌ | Pipe thread type |  |  | Nil | Ｒc | ● | ● | ●
[5 empty] | Ｎ | ＮＰＴ | ● | ● | ●
[5 empty] | Ｆ | Ｇ | ● | ● | ●
＋
| ➍ | Port size |  |  | ０１ | １／８ | ● | － | －
[5 empty] | ０２ | １／４ | ● | ● | ●
[5 empty] | ０３ | ３／８ | － | ● | ●
[5 empty] | ０４ | １／２ | － | － | ●
＋
| ❺ | Port size |  |  | ０１ | １／８ | ● | － | －
[5 empty] | ０２ | １／４ | ○注1) | ● | ●
[5 empty] | ０３ | ３／８ | － | － | ●
| ❻ | Option | a | Pressure gauge | Nil | Without pressure gauge | ● | ● | ●
[5 empty] | Ｅ | Square embedded type pressure gauge (with limit indicator) | ● | ● | ●
[5 empty] | Ｇ | Round type pressure gauge (with limit indicator) | ● | ● | ●
[5 empty] | Ｊ | Right angle square type pressure gauge (with limit indicator) | ● | ● | ●
[5 empty] | Ｍ | Round type pressure gauge (with color zone) | ● | ● | ●
|  |  |  | Digital pressure switch | Ｅ１ | Output: NPN output, Electrical entry: Wiring bottom entry | ● | ● | ●
[5 empty] | Ｅ２ | Output: NPN output, Electrical entry: Wiring top entry | ● | ● | ●
[5 empty] | Ｅ３ | Output: PNP output, Electrical entry: Wiring bottom entry | ● | ● | ●
[5 empty] | Ｅ４ | Output: PNP output, Electrical entry: Wiring top entry | ● | ● | ●
＋
| ❼ | Semi-standard | b | Set pressure | Nil | 0.05 to 0.85 MPa setting | ● | ● | ●
[5 empty] | １ | 0.02 to 0.2 MPa setting | ● | ● | ●
＋
|  |  | c | Exhaust mechanism | Nil | Relieving type | ● | ● | ●
[5 empty] | Ｎ | Non-relieving type | ● | ● | ●
＋
|  |  | d | Knob | Nil | Downward | ● | ● | ●
[5 empty] | Ｙ | Upward | ● | ● | ●
＋
|  |  | e | Pressure unit | Nil | Unit on the name plate and pressure gauge: MPa | ● | ● | ●
[5 empty] | Ｚ *2) | Unit on the name plate, caution plate, and pressure gauge: psi/°F With digital pressure switch: With unit selection function/Initial unit psi | ○ | ○ | ○
[5 empty] | ＺA *3) | Digital pressure switch: With unit selection function/Initial unit MPa | ○ | ○ | ○
|  |  | *1) Selectable when the port size of the IN side is 1/4 |  |  |  | ● No limiting condition
|  |  | *2) Applicable only for NPT thread and those for overseas |  |  |  | ○ With limiting condition: Refer to *1), *2) and *3)
*3) Applicable only to those for overseas
IN
IN

## AW
Return to the applicable product list
Filter Regulator
・ Select one for each item of a to h for option and semi-standard.
・The symbols for option and semi-standard are displayed in numerical and alphabetical order.
[5 empty] | Symbol | Description | ➊
Body size [Applicable AMS size]
[7 empty] | 20 | 30 | 40 | 60
[7 empty] | [AMS20] | [AMS30] | [AMS40] | [AMS60]
| ➋ | With backflow function |  |  | Nil | Without backflow function | ● | ● | ● | ●
[5 empty] | Ｋ | With backflow function | ● | ● | ● | ●
＋
| ➌ | Pipe thread type |  |  | Nil | Ｒc | ● | ● | ● | ●
[5 empty] | Ｎ | ＮＰＴ | ● | ● | ● | ●
[5 empty] | Ｆ | Ｇ | ● | ● | ● | ●
＋
| ➍ | Port size |  |  | ０１ | １／８ | ● | － | － | －
[5 empty] | ０２ | １／４ | ● | ● | ● | －
[5 empty] | ０３ | ３／８ | － | ● | ● | －
[5 empty] | ０４ | １／２ | － | － | ● | －
[5 empty] | ０６ | ３／４ | － | － | － | ●
[5 empty] | １０ | １ | － | － | － | ●
＋
| ➎ | Option | a | Float type auto drain | Nil | Without auto drain | ● | ● | ● | ●
[5 empty] | Ｃ | N.C. (Normally closed) Drain port is closed when pressure is not applied. | ● | ● | ● | ●
[5 empty] | Ｄ | N.O. (Normally open) Drain port is open when pressure is not applied. | － | ● | ● | ●
＋
|  |  | b | Pressure gauge | Nil | Without pressure gauge | ● | ● | ● | ●
[5 empty] | Ｅ | Square embedded type pressure gauge (with limit indicator) | ● | ● | ● | ●
[5 empty] | Ｇ | Round type pressure gauge (with limit indicator) | ● | ● | ● | ●
[5 empty] | Ｍ | Round type pressure gauge (with color zone) | ● | ● | ● | ●
|  |  |  | Digital pressure switch | Ｅ１ | Output: NPN output, Electrical entry: Wiring bottom entry | ● | ● | ● | ●
[5 empty] | Ｅ２ | Output: NPN output, Electrical entry: Wiring top entry | ● | ● | ● | ●
[5 empty] | Ｅ３ | Output: PNP output, Electrical entry: Wiring bottom entry | ● | ● | ● | ●
[5 empty] | Ｅ４ | Output: PNP output, Electrical entry: Wiring top entry | ● | ● | ● | ●
＋
| ➏ | Semi-standard | c | Set pressure | Nil | 0.05 to 0.85 MPa setting | ● | ● | ● | ●
[5 empty] | １ | 0.02 to 0.2 MPa setting | ● | ● | ● | ●
＋
|  |  | d | Bowl | Nil | Polycarbonate bowl | ● | ● | ● | ●
[5 empty] | ２ | Metal bowl | ● | ● | ● | ●
[5 empty] | ６ | Nylon bowl | ● | ● | ● | ●
[5 empty] | ８ | Metal bowl with level gauge | － | ● | ● | ●
[5 empty] | Ｃ | With bowl guard | ● | － | － | －
[5 empty] | ６Ｃ | With bowl guard (Nylon bowl) | ● | － | － | －
＋
|  |  | e | Drain port | Nil | With drain cock | ● | ● | ● | ●
[5 empty] | Ｊ | Drain guide 1/8 | ● | － | － | －
[6 empty] | Drain guide 1/4 | － | ● | ● | ●
[5 empty] | Ｗ | Drain cock with barb fitting | － | ● | ● | ●
＋
|  |  | f | Exhaust mechanism | Nil | Relieving type | ● | ● | ● | ●
[5 empty] | Ｎ | Non-relieving type | ● | ● | ● | ●
＋
|  |  | g | Flow direction | Nil | Flow direction: Left to right | ● | ● | ● | ●
＋
|  |  | h | Pressure unit | Nil | Unit on product label, caution plate, and pressure gauge: MPa/°C | ● | ● | ● | ●
[5 empty] | Ｚ *1) | Unit on the name plate, caution plate, and pressure gauge: psi/°F With digital pressure switch: With unit selection function/Initial unit psi | ○ | ○ | ○ | ○
[5 empty] | ＺA *2) | Digital pressure switch: With unit selection function/Initial unit MPa | ○ | ○ | ○ | ○
|  |  | *1) Applicable only for NPT thread and those for overseas |  |  |  | ● No limiting condition
|  |  | *2) Applicable only to those for overseas |  |  |  | ○ With limiting condition: Refer to *1) and *2)

## AWM
Return to the applicable product list
Mist Separator Regulator
・Select one for each item of a to h for option and semi-standard.
・The symbols for option and semi-standard are displayed in numerical and alphabetical order.
[5 empty] | Symbol | Description | ➊
Body size [Applicable AMS size]
[7 empty] | 20 | 30 | 40
[7 empty] | [AMS20] | [AMS30] | [AMS40]
| ❷ | Pipe thread type |  |  | Nil | Ｒc | ● | ● | ●
[5 empty] | Ｎ | ＮＰＴ | ● | ● | ●
[5 empty] | Ｆ | Ｇ | ● | ● | ●
＋
| ❸ | Port size |  |  | ０１ | １／８ | ● | － | －
[5 empty] | ０２ | １／４ | ● | ● | ●
[5 empty] | ０３ | ３／８ | － | ● | ●
[5 empty] | ０４ | １／２ | － | － | ●
＋
| ❹ | Option | a | Float type auto drain | Nil | Without auto drain | ● | ● | ●
[5 empty] | Ｃ | N.C. (Normally closed) Drain port is closed when pressure is not applied. | ● | ● | ●
[5 empty] | Ｄ | N.O. (Normally open) Drain port is open when pressure is not applied. | － | ● | ●
＋
|  |  | b | Pressure gauge | Nil | Without pressure gauge | ● | ● | ●
[5 empty] | Ｅ | Square embedded type pressure gauge (with limit indicator) | ● | ● | ●
[5 empty] | Ｇ | Round type pressure gauge (with limit indicator) | ● | ● | ●
[5 empty] | Ｍ | Round type pressure gauge (with color zone) | ● | ● | ●
|  |  |  | Digital pressure switch | Ｅ１ | Output: NPN output, Electrical entry: Wiring bottom entry | ● | ● | ●
[5 empty] | Ｅ２ | Output: NPN output, Electrical entry: Wiring top entry | ● | ● | ●
[5 empty] | Ｅ３ | Output: PNP output, Electrical entry: Wiring bottom entry | ● | ● | ●
[5 empty] | Ｅ４ | Output: PNP output, Electrical entry: Wiring top entry | ● | ● | ●
＋
| ❺ | Semi-standard | c | Set pressure | Nil | 0.05 to 0.85 MPa setting | ● | ● | ●
[5 empty] | １ | 0.02 to 0.2 MPa setting | ● | ● | ●
＋
|  |  | d | Bowl | Nil | Polycarbonate bowl | ● | ● | ●
[5 empty] | ２ | Metal bowl | ● | ● | ●
[5 empty] | ６ | Nylon bowl | ● | ● | ●
[5 empty] | ８ | Metal bowl with level gauge | － | ● | ●
[5 empty] | Ｃ | With bowl guard | ● | － | －
[5 empty] | ６Ｃ | With bowl guard (Nylon bowl) | ● | － | －
＋
|  |  | e | Drain port | Nil | With drain cock | ● | ● | ●
[5 empty] | Ｊ | Drain guide 1/8 | ● | － | －
[6 empty] | Drain guide 1/4 | － | ● | ●
[5 empty] | Ｗ | Drain cock with barb fitting | － | ● | ●
＋
|  |  | f | Exhaust mechanism | Nil | Relieving type | ● | ● | ●
[5 empty] | Ｎ | Non-relieving type | ● | ● | ●
＋
|  |  | g | Flow direction | Nil | Flow direction: Left to right | ● | ● | ●
＋
|  |  | h | Pressure unit | Nil | Unit on product label, caution plate, and pressure gauge: MPa/°C | ● | ● | ●
[5 empty] | Ｚ *1) | Unit on the name plate, caution plate, and pressure gauge: psi/°F With digital pressure switch: With unit selection function/Initial unit psi | ○ | ○ | ○
[5 empty] | ＺA *2) | Digital pressure switch: With unit selection function/Initial unit MPa | ○ | ○ | ○
|  |  | *1) Applicable only for NPT thread and those for overseas |  |  |  | ● No limiting condition
|  |  | *2) Applicable only to those for overseas |  |  |  | ○ With limiting condition: Refer to *1) and *2)

## AWD
Return to the applicable product list
Micro Mist Separator Regulator
・Select one for each item of a to h for option and semi-standard.
・The symbols for option and semi-standard are displayed in numerical and alphabetical order.
[5 empty] | Symbol | Description | ➊
Body size [Applicable AMS size]
[7 empty] | 20 | 30 | 40
[7 empty] | [AMS20] | [AMS30] | [AMS40]
| ❷ | Pipe thread type |  |  | Nil | Ｒc | ● | ● | ●
[5 empty] | Ｎ | ＮＰＴ | ● | ● | ●
[5 empty] | Ｆ | Ｇ | ● | ● | ●
＋
| ❸ | Port size |  |  | ０１ | １／８ | ● | － | －
[5 empty] | ０２ | １／４ | ● | ● | ●
[5 empty] | ０３ | ３／８ | － | ● | ●
[5 empty] | ０４ | １／２ | － | － | ●
＋
| ❹ | Option | a | Float type auto drain | Nil | Without auto drain | ● | ● | ●
[5 empty] | Ｃ | N.C. (Normally closed) Drain port is closed when pressure is not applied. | ● | ● | ●
[5 empty] | Ｄ | N.O. (Normally open) Drain port is open when pressure is not applied. | － | ● | ●
＋
|  |  | b | Pressure gauge | Nil | Without pressure gauge | ● | ● | ●
[5 empty] | Ｅ | Square embedded type pressure gauge (with limit indicator) | ● | ● | ●
[5 empty] | Ｇ | Round type pressure gauge (with limit indicator) | ● | ● | ●
[5 empty] | Ｍ | Round type pressure gauge (with color zone) | ● | ● | ●
|  |  |  | Digital pressure switch | Ｅ１ | Output: NPN output, Electrical entry: Wiring bottom entry | ● | ● | ●
[5 empty] | Ｅ２ | Output: NPN output, Electrical entry: Wiring top entry | ● | ● | ●
[5 empty] | Ｅ３ | Output: PNP output, Electrical entry: Wiring bottom entry | ● | ● | ●
[5 empty] | Ｅ４ | Output: PNP output, Electrical entry: Wiring top entry | ● | ● | ●
＋
| ❺ | Semi-standard | c | Set pressure | Nil | 0.05 to 0.85 MPa setting | ● | ● | ●
[5 empty] | １ | 0.02 to 0.2 MPa setting | ● | ● | ●
＋
|  |  | d | Bowl | Nil | Polycarbonate bowl | ● | ● | ●
[5 empty] | ２ | Metal bowl | ● | ● | ●
[5 empty] | ６ | Nylon bowl | ● | ● | ●
[5 empty] | ８ | Metal bowl with level gauge | － | ● | ●
[5 empty] | Ｃ | With bowl guard | ● | － | －
[5 empty] | ６Ｃ | With bowl guard (Nylon bowl) | ● | － | －
＋
|  |  | e | Drain port | Nil | With drain cock | ● | ● | ●
[5 empty] | Ｊ | Drain guide 1/8 | ● | － | －
[6 empty] | Drain guide 1/4 | － | ● | ●
[5 empty] | Ｗ | Drain cock with barb fitting | － | ● | ●
＋
|  |  | f | Exhaust mechanism | Nil | Relieving type | ● | ● | ●
[5 empty] | Ｎ | Non-relieving type | ● | ● | ●
＋
|  |  | g | Flow direction | Nil | Flow direction: Left to right | ● | ● | ●
＋
|  |  | h | Pressure unit | Nil | Unit on product label, caution plate, and pressure gauge: MPa/°C | ● | ● | ●
[5 empty] | Ｚ *1) | Unit on the name plate, caution plate, and pressure gauge: psi/°F With digital pressure switch: With unit selection function/Initial unit psi | ○ | ○ | ○
[5 empty] | ＺA *2) | Digital pressure switch: With unit selection function/Initial unit MPa | ○ | ○ | ○
|  |  | *1) Applicable only for NPT thread and those for overseas |  |  |  | ● No limiting condition
|  |  | *2) Applicable only to those for overseas |  |  |  | ○ With limiting condition: Refer to *1) and *2)

## ARG
Return to the applicable product list
Regulator with Built-in Pressure Gauge
・Select one for each item of a to e for option and semi-standard.
・The symbols for semi-standard are displayed in numerical and alphabetical order.
[5 empty] | Symbol | Description | ➊
Body size [Applicable AMS size]
[7 empty] | 20 | 30 | 40
[7 empty] | [AMS20] | [AMS30] | [AMS40]
| ➋ | With backflow function |  |  | Nil | Without backflow function | ● | ● | ●
[5 empty] | Ｋ | With backflow function | ● | ● | ●
＋
| ➌ | Pipe thread type |  |  | Nil | Ｒc | ● | ● | ●
[5 empty] | Ｎ | ＮＰＴ | ● | ● | ●
[5 empty] | Ｆ | Ｇ | ● | ● | ●
＋
| ➍ | Port size |  |  | ０１ | １／８ | ● | － | －
[5 empty] | ０２ | １／４ | ● | ● | ●
[5 empty] | ０３ | ３／８ | － | ● | ●
[5 empty] | ０４ | １／２ | － | － | ●
＋
| ➎ |  | a | Mounting angle of pressure gauge | Ｇ１ | ０° | ● | ● | ●
[5 empty] | Ｇ２ | ９０° | ● | ● | ●
[5 empty] | Ｇ３ | １８０° | ● | ● | ●
[5 empty] | Ｇ４ | ２７０° | ● | ● | ●
＋
| ➏ | Semi-standard | b | Set pressure | Nil | 0.05 to 0.85 MPa setting | ● | ● | ●
[5 empty] | １ | 0.02 to 0.2 MPa setting | ● | ● | ●
＋
|  |  | c | Exhaust mechanism | Nil | Relieving type | ● | ● | ●
[5 empty] | Ｎ | Non-relieving type | ● | ● | ●
＋
|  |  | d | Knob | Nil | Downward | ● | ● | ●
[5 empty] | Ｙ | Upward | ● | ● | ●
＋
|  |  | e | Pressure unit | Nil | Unit on the name plate and pressure gauge: MPa | ● | ● | ●
[5 empty] | Ｚ *1) | Unit on the name plate: psi Pressure gauge: MPa/psi dual scale | ○ | ○ | ○
|  |  | *1) Applicable only for NPT thread and those for overseas |  |  |  | ● No limiting condition
○ With limiting condition: Refer to *1)

## AWG
Return to the applicable product list
Filter Regulator with Built-in Pressure Gauge
・Select one for each item of a to g for option and semi-standard.
・The symbols for option and semi-standard are displayed in numerical and alphabetical order.
[5 empty] | Symbol | Description | ➊
Body size [Applicable AMS size]
[7 empty] | 20 | 30 | 40
[7 empty] | [AMS20] | [AMS30] | [AMS40]
| ➋ | With backflow function |  |  | Nil | Without backflow function | ● | ● | ●
[5 empty] | Ｋ | With backflow function | ● | ● | ●
＋
| ➌ | Pipe thread type |  |  | Nil | Ｒc | ● | ● | ●
[5 empty] | Ｎ | ＮＰＴ | ● | ● | ●
[5 empty] | Ｆ | Ｇ | ● | ● | ●
＋
| ➍ | Port size |  |  | ０１ | １／８ | ● | － | －
[5 empty] | ０２ | １／４ | ● | ● | ●
[5 empty] | ０３ | ３／８ | － | ● | ●
[5 empty] | ０４ | １／２ | － | － | ●
＋
| ➎ | Option | a | Float type auto drain | Nil | Without auto drain | ● | ● | ●
[5 empty] | Ｃ | N.C. (Normally closed) Drain port is closed when pressure is not applied. | ● | ● | ●
[5 empty] | Ｄ | N.O. (Normally open) Drain port is open when pressure is not applied. | － | ● | ●
＋
| ➏ |  | b | Mounting angle of pressure gauge | Ｇ１ | ０° | ● | ● | ●
[5 empty] | Ｇ２ | ９０° | ● | ● | ●
[5 empty] | Ｇ３ | １８０° | ● | ● | ●
[5 empty] | Ｇ４ | ２７０° | ● | ● | ●
＋
| ➐ | Semi-standard | c | Set pressure | Nil | 0.05 to 0.85 MPa setting | ● | ● | ●
[5 empty] | １ | 0.02 to 0.2 MPa setting | ● | ● | ●
＋
|  |  | d | Bowl | Nil | Polycarbonate bowl | ● | ● | ●
[5 empty] | ２ | Metal bowl | ● | ● | ●
[5 empty] | ６ | Nylon bowl | ● | ● | ●
[5 empty] | ８ | Metal bowl with level gauge | － | ● | ●
[5 empty] | Ｃ | With bowl guard | ● | － | －
[5 empty] | ６Ｃ | With bowl guard (Nylon bowl) | ● | － | －
＋
|  |  | e | Drain port | Nil | With drain cock | ● | ● | ●
[5 empty] | Ｊ | Drain guide 1/8 | ● | － | －
[6 empty] | Drain guide 1/4 | － | ● | ●
[5 empty] | Ｗ | Drain cock with barb fitting | － | ● | ●
＋
|  |  | f | Exhaust mechanism | Nil | Relieving type | ● | ● | ●
[5 empty] | Ｎ | Non-relieving type | ● | ● | ●
＋
|  |  | g | 圧力単位 | Nil | Unit on product label, caution plate, and pressure gauge: MPa | ● | ● | ●
[5 empty] | Ｚ *1) | Unit on the name plate, caution plate, and pressure gauge: psi/°F Pressure gauge: MPa/psi dual scale | ○ | ○ | ○
|  |  | *1) Applicable only for NPT thread and those for overseas |  |  |  | ● No limiting condition
○ With limiting condition: Refer to *1)

## ARP
Return to the applicable product list
Direct Operated Precision Regulator
・Select one for each item of a to e for option and semi-standard.
・The symbols for semi-standard are displayed in numerical and alphabetical order.
[5 empty] | Symbol | Description | ➊
Body size [Applicable AMS size]
[7 empty] | 20 | 30 | 40
[7 empty] | [AMS20] | [AMS30] | [AMS40]
| ➋ | With backflow function |  |  | Nil | Without backflow function | ● | ● | ●
[5 empty] | Ｋ | With backflow function | ● | ● | ●
＋
| ➌ | Pipe thread type |  |  | Nil | Ｒc | ● | ● | ●
[5 empty] | Ｎ | ＮＰＴ | ● | ● | ●
[5 empty] | Ｆ | Ｇ | ● | ● | ●
＋
| ➍ | Port size |  |  | ０１ | １／８ | ● | － | －
[5 empty] | ０２ | １／４ | ● | ● | ●
[5 empty] | ０３ | ３／８ | － | ● | ●
[5 empty] | ０４ | １／２ | － | － | ●
＋
| ➎ | Option | a | Pressure gauge | Nil | Without pressure gauge | ● | ● | ●
[5 empty] | Ｅ | Square embedded type pressure gauge (with limit indicator) | ● | ● | ●
[5 empty] | Ｇ | Round type pressure gauge (with limit indicator) | ● | ● | ●
|  |  |  | Digital pressure switch | Ｅ１ | Output: NPN output, Electrical entry: Wiring bottom entry | ● | ● | ●
[5 empty] | Ｅ２ | Output: NPN output, Electrical entry: Wiring top entry | ● | ● | ●
[5 empty] | Ｅ３ | Output: PNP output, Electrical entry: Wiring bottom entry | ● | ● | ●
[5 empty] | Ｅ４ | Output: PNP output, Electrical entry: Wiring top entry | ● | ● | ●
＋
| ➏ | Semi-standard | b | Set pressure | Nil | 0.05 to 0.85 MPa setting | ● | ● | ●
[5 empty] | １ | 0.02 to 0.2 MPa setting | ● | ● | ●
[5 empty] | ３ | 0.008 to 0.6 MPa setting | ● | ● | ●
＋
|  |  | c | Flow direction | Nil | Flow direction: Left to right | ● | ● | ●
＋
|  |  | d | Knob | Nil | Downward | ● | ● | ●
[5 empty] | Ｙ | Upward | ● | ● | ●
＋
|  |  | e | Pressure unit | Nil | Unit on product label, caution plate, and pressure gauge: Mpa | ● | ● | ●
[5 empty] | Ｚ *1) | Unit on the name plate and pressure gauge: psi/°F With digital pressure switch: With unit selection function/Initial unit psi | ○ | ○ | ○
[5 empty] | ＺA *2) | Digital pressure switch: With unit selection function/Initial unit Mpa | ○ | ○ | ○
|  |  | *1) Applicable only for NPT thread and those for overseas |  |  |  | ● No limiting condition
|  |  | *2) Applicable only to those for overseas |  |  |  | ○ With limiting condition: Refer to *1) and *2)

## AV-A
Return to the applicable product list
Soft Start-up Valve
・Select one for each item of a to h for option and semi-standard.
・The symbols for option and semi-standard are displayed in numerical and alphabetical order.
[6 empty] | Symbol | Description | ➊
Body size [Applicable AMS size]
[8 empty] | 20 | 30 | 40 | 50
[8 empty] | [AMS20] | [AMS30] | [AMS40] | [AMS60]
| ❷ | Thread type |  |  |  | Nil | Ｒc | ● | ● | ● | ●
[6 empty] | Ｎ | ＮＰＴ | ● | ● | ● | ●
[6 empty] | Ｆ | Ｇ | ● | ● | ● | ●
＋
| ❸ | Port size 1(P), 2(A) |  |  |  | ０２ | １／４ | ● | － | － | －
[6 empty] | ０３ | ３／８ | － | ● | － | －
[6 empty] | ０４ | １／２ | － | － | ● | －
[6 empty] | ０６ | ３／４ | － | － | － | ●
[6 empty] | １０ | １ | － | － | － | ●
＋
| ❹ | オプション | a | Pressure gauge |  | Nil | Without pressure gauge | ● | ● | ● | ●
[6 empty] | G | Round type pressure gauge (with limit indicator) | ● | ● | ● | ●
＋
|  |  | b | Silencer |  | Nil | Without silencer | ● | ● | ● | ●
[6 empty] | S | Silencer (Built-in) | ● | ● | ● | ●
＋
| ❺ |  | c | Rated coil voltage | AC (50/60 Hz) | 1 | 100 VAC | ● | ● | ● | ●
[6 empty] | ２ | 200 VAC | ● | ● | ● | ●
[6 empty] | 3 | 110 ＶAC［115 VAC］ | ● | ● | ● | ●
[6 empty] | ４ | 220 ＶAC［230 VAC］ | ● | ● | ● | ●
[5 empty] | DC | ５ | 24 VDC | ● | ● | ● | ●
[6 empty] | ６ | 12 VDC | ● | ● | ● | ●
＋
| ❻ |  | d | Electrical entry |  | G | Grommet (Lead wire length: 300 mm) | ● | ● | ● | ●
[6 empty] | Ｄ | Type D (DIN terminal/With connector) | ● | ● | ● | ●
[6 empty] | Ｙ | Type Y (DIN terminal/With connector) | ● | ● | ● | ●
[6 empty] | ＤＯ | Type D (DIN terminal/Without connector) | ● | ● | ● | ●
[6 empty] | ＹＯ | Type Y (DIN terminal/Without connector) | ● | ● | ● | ●
＋
| ❼ |  | ｅ | Light/surge voltage suppressor |  | Nil | None | ● | ● | ● | ●
[6 empty] | Ｚ *1) | With light/surge voltage suppressor | ○ | ○ | ○ | ○
＋
| ❽ |  | f | Manual override |  | Nil | Non-locking push type | ● | ● | ● | ●
[6 empty] | Ｂ | Push-turn locking slotted type | ● | ● | ● | ●
[6 empty] | Ｃ | Push-turn locking lever type | ● | ● | ● | ●
＋
| ❾ | Semi- standard | g | Flow direction |  | Nil | Flow direction: Left to right | ● | ● | ● | ●
＋
|  |  | h | Pressure unit |  | Nil | Unit on the name plate and pressure gauge: MPa | ● | ● | ● | ●
[6 empty] | Ｚ *2) | Unit on the name plate and pressure gauge: psi | ○ | ○ | ○ | ○
|  |  | *1) When the electrical entry is “DO” or “YO,” the light/surge voltage suppressor cannot be selected. |  |  |  |  | ● No limiting condition
|  |  | *2) For the pipe thread type: NPT |  |  |  |  | ○ With limiting condition: Refer to *1) and *2)

## AFF
Return to the applicable product list
Line Filter
・ Select one for each item of a to f for option and semi-standard.
・ The symbols for semi-standard are displayed in numerical and alphabetical order.
[5 empty] | Symbol | Description | ❶
Body size [Applicable AMS size]
[7 empty] | 20 | 30 | 40 | 50 | 60
[7 empty] | [AMS20] | [AMS30] | [AMS40] | [AMS60] | [AMS60]
| ❷ | Pipe thread type |  |  | Nil | Ｒc | ● | ● | ● | ● | ●
[5 empty] | Ｎ | ＮＰＴ | ● | ● | ● | ● | ●
[5 empty] | Ｆ | Ｇ | ● | ● | ● | ● | ●
＋
| ❸ | Port size |  |  | ０１ | １／８ | ● | － | － | － | －
[5 empty] | ０２ | １／４ | ● | ● | ● | － | －
[5 empty] | ０３ | ３／８ | － | ● | ● | － | －
[5 empty] | ０４ | １／２ | － | － | ● | － | －
[5 empty] | ０６ | ３／４ | － | － | － | ● | －
[5 empty] | １０ | １ | － | － | － | ● | ●
＋
| ❹ | Option | a | Float type auto drain | Nil | Without auto drain | ● | ● | ● | ● | ●
[5 empty] | Ｃ | N.C. (Normally closed) Drain port is closed when pressure is not applied. | ● | ● | ● | ● | ●
[5 empty] | Ｄ | N.O. (Normally open) Drain port is open when pressure is not applied. | － | ● | ● | ● | ●
＋
| ❺ | Semi-standard | b | Bowl | Nil | Polycarbonate bowl | ● | ● | ● | － | －
[6 empty] | Stainless steel bowl | － | － | － | ● | ●
[5 empty] | ２ | Metal bowl | ● | ● | ● | － | －
[5 empty] | ６ | Nylon bowl | ● | ● | ● | － | －
[5 empty] | ８ | Metal bowl with level gauge | － | ● | ● | － | －
[5 empty] | Ｃ | With bowl guard | ● | － | － | － | －
[5 empty] | ６Ｃ | With bowl guard (Nylon bowl) | ● | － | － | － | －
＋
|  |  | c | Drain port | Nil | With drain cock | ● | ● | ● | ● | ●
[5 empty] | Ｊ | Drain guide 1/8 | ● | － | － | － | －
[6 empty] | Drain guide 1/4 | － | ● | ● | ● | ●
[5 empty] | Ｗ | Drain cock with barb fitting | － | ● | ● | ● | ●
＋
|  |  | d | Indicator | Nil | Without indicator | ● | ● | ● | ● | ●
[5 empty] | L | With element service indicator | ● | ● | ● | ● | ●
＋
|  |  | e | Flow direction | Nil | Flow direction: Left to right | ● | ● | ● | ● | ●
＋
|  |  | f | Pressure unit | Nil | Unit on product label and caution plate: MPa/°C | ● | ● | ● | ● | ●
[5 empty] | Ｚ *1) | Unit on product label and caution plate: psi/°F | ○ | ○ | ○ | ○ | ○
|  |  | *1) Applicable only for NPT thread and those for overseas |  |  |  | ● No limiting condition
○ With limiting condition: Refer to *1)

## AM
Return to the applicable product list
Mist Separator
・ Select one for each item of a to f for option and semi-standard.
・ The symbols for semi-standard are displayed in numerical and alphabetical order.
[5 empty] | Symbol | Description | ❶
Body size [Applicable AMS size]
[7 empty] | 20 | 30 | 40 | 50 | 60
[7 empty] | [AMS20] | [AMS30] | [AMS40] | [AMS60] | [AMS60]
| ❷ | Pipe thread type |  |  | Nil | Ｒc | ● | ● | ● | ● | ●
[5 empty] | Ｎ | ＮＰＴ | ● | ● | ● | ● | ●
[5 empty] | Ｆ | Ｇ | ● | ● | ● | ● | ●
＋
| ❸ | Port size |  |  | ０１ | １／８ | ● | － | － | － | －
[5 empty] | ０２ | １／４ | ● | ● | ● | － | －
[5 empty] | ０３ | ３／８ | － | ● | ● | － | －
[5 empty] | ０４ | １／２ | － | － | ● | － | －
[5 empty] | ０６ | ３／４ | － | － | － | ● | －
[5 empty] | １０ | １ | － | － | － | ● | ●
＋
| ❹ | Option | a | Float type auto drain | Nil | Without auto drain | ● | ● | ● | ● | ●
[5 empty] | Ｃ | N.C. (Normally closed) Drain port is closed when pressure is not applied. | ● | ● | ● | ● | ●
[5 empty] | Ｄ | N.O. (Normally open) Drain port is open when pressure is not applied. | － | ● | ● | ● | ●
＋
| ❺ | Semi-standard | b | Bowl | Nil | Polycarbonate bowl | ● | ● | ● | － | －
[6 empty] | Stainless steel bowl | － | － | － | ● | ●
[5 empty] | ２ | Metal bowl | ● | ● | ● | － | －
[5 empty] | ６ | Nylon bowl | ● | ● | ● | － | －
[5 empty] | ８ | Metal bowl with level gauge | － | ● | ● | － | －
[5 empty] | Ｃ | With bowl guard | ● | － | － | － | －
[5 empty] | ６Ｃ | With bowl guard (Nylon bowl) | ● | － | － | － | －
＋
|  |  | c | Drain port | Nil | With drain cock | ● | ● | ● | ● | ●
[5 empty] | Ｊ | Drain guide 1/8 | ● | － | － | － | －
[6 empty] | Drain guide 1/4 | － | ● | ● | ● | ●
[5 empty] | Ｗ | Drain cock with barb fitting | － | ● | ● | ● | ●
＋
|  |  | d | Indicator | Nil | Without indicator | ● | ● | ● | ● | ●
[5 empty] | L | With element service indicator | ● | ● | ● | ● | ●
＋
|  |  | e | Flow direction | Nil | Flow direction: Left to right | ● | ● | ● | ● | ●
＋
|  |  | f | Pressure unit | Nil | Unit on product label and caution plate: MPa/°C | ● | ● | ● | ● | ●
[5 empty] | Ｚ *1) | Unit on product label and caution plate: psi/°F | ○ | ○ | ○ | ○ | ○
|  |  | *1) Applicable only for NPT thread and those for overseas |  |  |  | ● No limiting condition
○ With limiting condition: Refer to *1)

## AMD
Return to the applicable product list
Micro Mist Separator
・ Select one for each item of a to f for option and semi-standard.
・ The symbols for semi-standard are displayed in numerical and alphabetical order.
[5 empty] | Symbol | Description | ❶
Body size [Applicable AMS size]
[7 empty] | 20 | 30 | 40 | 50 | 60
[7 empty] | [AMS20] | [AMS30] | [AMS40] | [AMS60] | [AMS60]
| ❷ | Thread type |  |  | Nil | Ｒc | ● | ● | ● | ● | ●
[5 empty] | Ｎ | ＮＰＴ | ● | ● | ● | ● | ●
[5 empty] | Ｆ | Ｇ | ● | ● | ● | ● | ●
＋
| ❸ | Port size |  |  | ０１ | １／８ | ● | － | － | － | －
[5 empty] | ０２ | １／４ | ● | ● | ● | － | －
[5 empty] | ０３ | ３／８ | － | ● | ● | － | －
[5 empty] | ０４ | １／２ | － | － | ● | － | －
[5 empty] | ０６ | ３／４ | － | － | － | ● | －
[5 empty] | １０ | １ | － | － | － | ● | ●
＋
| ❹ | Option | a | Float type auto drain | Nil | Without auto drain | ● | ● | ● | ● | ●
[5 empty] | Ｃ | N.C. (Normally closed) Drain port is closed when pressure is not applied. | ● | ● | ● | ● | ●
[5 empty] | Ｄ | N.O. (Normally open) Drain port is open when pressure is not applied. | － | ● | ● | ● | ●
＋
| ❺ | Semi-standard | b | Bowl | Nil | Polycarbonate bowl | ● | ● | ● | － | －
[6 empty] | Stainless steel bowl | － | － | － | ● | ●
[5 empty] | ２ | Metal bowl | ● | ● | ● | － | －
[5 empty] | ６ | Nylon bowl | ● | ● | ● | － | －
[5 empty] | ８ | Metal bowl with level gauge | － | ● | ● | － | －
[5 empty] | Ｃ | With bowl guard | ● | － | － | － | －
[5 empty] | ６Ｃ | With bowl guard (Nylon bowl) | ● | － | － | － | －
＋
|  |  | c | Drain port | Nil | With drain cock | ● | ● | ● | ● | ●
[5 empty] | Ｊ | Drain guide 1/8 | ● | － | － | － | －
[6 empty] | Drain guide 1/4 | － | ● | ● | ● | ●
[5 empty] | Ｗ | Drain cock with barb fitting | － | ● | ● | ● | ●
＋
|  |  | d | Indicator | Nil | Without indicator | ● | ● | ● | ● | ●
[5 empty] | L | With element service indicator | ● | ● | ● | ● | ●
＋
|  |  | e | Flow direction | Nil | Flow direction: Left to right | ● | ● | ● | ● | ●
＋
|  |  | f | Pressure unit | Nil | Unit on product label and caution plate: MPa/°C | ● | ● | ● | ● | ●
[5 empty] | Ｚ *1) | Unit on product label and caution plate: psi/°F | ○ | ○ | ○ | ○ | ○
|  |  | *1) Applicable only for NPT thread and those for overseas |  |  |  | ● No limiting condition
○ With limiting condition: Refer to *1)

## IDG
Return to the applicable product list
Membrane Air Dryer
・ Select one for each item of a to c for option and semi-standard.
・ The symbols for semi-standard are displayed in numerical and alphabetical order.
[5 empty] | Symbol | Description | ❶
Body size [Applicable AMS size]
[7 empty] | 20 | 30 | 40
[7 empty] | [AMS20] | [AMS30] | [AMS40]
| ❷ | Pipe thread type |  |  | Nil | Ｒc | ● | ● | ●
[5 empty] | Ｎ | ＮＰＴ | ● | ● | ●
[5 empty] | Ｆ | Ｇ | ● | ● | ●
＋
| ❸ | Port size |  |  | ０１ | １／８ | ● | － | －
[5 empty] | ０２ | １／４ | ● | ● | ●
[5 empty] | ０３ | ３／８ | － | ● | ●
[5 empty] | ０４ | １／２ | － | － | ●
＋
| ❹ | Semi-standard | a | Purge port fitting | Nil | Without One-touch fitting | ● | ● | ●
[5 empty] | P ∗1) | With One-touch fitting | ● | ● | ●
＋
|  |  | b | Flow direction | Nil | Flow direction: Left to right | ● | ● | ●
＋
|  |  | c | Pressure unit | Nil | Product label in SI units: Mpa | ● | ● | ●
[5 empty] | Ｚ *2) | Product label in imperial units: psi | ○ | ○ | ○
|  |  | *1) A One-touch fitting is supplied with the product but is not mounted. |  |  |  | ● No limiting condition
|  |  | *1) Applicable only for NPT thread and those for overseas |  |  |  | ○ With limiting condition: Refer to *1) and *2)
Combination Precautions
Make sure to install a mist separator and a micro mist separator on the upstream side of the product.
When there is a large quantity of dust (solid foreign matter) in the supply air, install an air filter or line filter on the upstream side of the mist separator.

## AMK
Return to the applicable product list
Activated Carbon Filter
・ Select one for each item of a to c for option and semi-standard.
・ The symbols for semi-standard are displayed in numerical and alphabetical order.
[5 empty] | Symbol | Description | ❶
Body size [Applicable AMS size]
[7 empty] | 20 | 30 | 40 | 50 | 60
[7 empty] | [AMS20] | [AMS30] | [AMS40] | [AMS60] | [AMS60]
| ❷ | Pipe thread type |  |  | Nil | Ｒc | ● | ● | ● | ● | ●
[5 empty] | Ｎ | ＮＰＴ | ● | ● | ● | ● | ●
[5 empty] | Ｆ | Ｇ | ● | ● | ● | ● | ●
＋
| ❸ | Port size |  |  | ０１ | １／８ | ● | － | － | － | －
[5 empty] | ０２ | １／４ | ● | ● | ● | － | －
[5 empty] | ０３ | ３／８ | － | ● | ● | － | －
[5 empty] | ０４ | １／２ | － | － | ● | － | －
[5 empty] | ０６ | ３／４ | － | － | － | ● | －
[5 empty] | １０ | １ | － | － | － | ● | ●
＋
| ❹ | Semi-standard | a | Bowl | Nil | Polycarbonate bowl | ● | ● | ● | － | －
[6 empty] | SUS bowl | － | － | － | ● | ●
[5 empty] | ２ | Metal bowl | ● | ● | ● | － | －
[5 empty] | ６ | Nylon bowl | ● | ● | ● | － | －
[5 empty] | Ｃ | With bowl guard | ● | － | － | － | －
[5 empty] | ６Ｃ | With bowl guard (Nylon bowl) | ● | － | － | － | －
＋
|  |  | b | Flow direction | Nil | Flow direction: Left to right | ● | ● | ● | ● | ●
＋
|  |  | c | Pressure unit | Nil | Unit on product label and caution plate: MPa/°C | ● | ● | ● | ● | ●
[5 empty] | Ｚ *1) | Unit on product label and caution plate: psi/°F | ○ | ○ | ○ | ○ | ○
|  |  | *1) Applicable only for NPT thread and those for overseas |  |  |  | ● No limiting condition
○ With limiting condition: Refer to *1)

## PF3A7
Return to the applicable product list
Digital Flow Switch
|  |  | Symbol | Description | ❶
Body size [Applicable AMS size]
[5 empty] | 01 | 02
[5 empty] | [AMS30] | [AMS40]
| ❷ | Output specification | CS | NPN、Analog voltage output⇔External input | ● | ●
|  |  | DS | NPN、Analog current output⇔External input | ● | ●
|  |  | ES | PNP、Analog voltage output⇔External input | ● | ●
|  |  | FS | PNP、Analog current output⇔External input | ● | ●
|  |  | L | IO-Link: Switch output (N/P) | ● | ●
|  |  | L3 | IO-Link: Switch output (N/P)、Analog voltage output⇔External input | ● | ●
|  |  | L4 | IO-Link: Switch output (N/P)、Analog current output⇔External input | ● | ●
＋
| ❸ | Options | Nil | With lead wire with M12 connector (3 m) | ● | ●
|  |  | N | Without lead wire with M12 connector | ● | ●
|  |  | Q | Lead wire with M12-M12 connector (3 m) | ● | ●
＋
| ❹ | Unit specification | Nil *1) | Units selection function | ○ | ○
|  |  | Ｍ | SI units only | ● | ●
＋
| ❺ | Calibration certificate | Nil | None | ● | ●
|  |  | A | Yes | ● | ●
＋
| ❻ | Flow direction | Nil | Flow direction: Left to right | ● | ●
|  | *1) Applicable only to those for overseas |  |  | ○ With limiting condition: Refer to *1)

## PF3A8
Return to the applicable product list
Digital Flow Switch with Pressure/Temperature Sensor
|  |  | Symbol | Description | ❶
Body size [Applicable AMS size]
[5 empty] | 01 | 02
[5 empty] | [AMS30] | [AMS40]
| ❷ | Output specification | L2 | IO-Link/Switch output (N/P)、Switch output (N/P) | ● | ●
＋
| ❸ | Options | Nil | With lead wire with M12 connector (3 m) | ● | ●
|  |  | N | Without lead wire with M12 connector | ● | ●
|  |  | Q | Lead wire with M12-M12 connector (3 m) | ● | ●
＋
| ❹ | Unit specification | Nil *1) | Units selection function | ○ | ○
|  |  | Ｍ | SI units only | ● | ●
＋
| ❺ | Calibration certificate | Nil | None | ● | ●
|  |  | A | Yes | ● | ●
＋
| ❻ | Flow direction | Nil | Flow direction: Left to right | ● | ●
|  | *1) Applicable only to those for overseas |  |  | ○ With limiting condition: Refer to *1)

## VP☐E
Return to the applicable product list
3-Port Solenoid Valve Modular Type/Residual Pressure Release Valve without Detection of Main Valve Position
|  |  | Symbol | Description | ❶
Body size [Applicable AMS size]
[5 empty] | 5 | 7
[5 empty] | [AMS30] | [AMS40]
| ❷ | Rated voltage | 5 | 24 VDC | ● | ●
＋
| ❸ | Electrical entry | D | DIN terminal (With connector) | ● | ●
|  |  | DO | DIN terminal (Without connector) | ● | ●
|  |  | DZ | DIN terminal (With connector)／With light/surge voltage suppressor | ● | ●
|  |  | Y | DIN (EN 175301-803C) terminal (With connector) | ● | ●
|  |  | YO | DIN (EN 175301-803C) terminal (Without connector) | ● | ●
|  |  | YZ | DIN (EN 175301-803C) terminal (With connector)、With light/surge voltage suppressor | ● | ●
＋
| ➍ | Manual override | Nil | Non-locking push type | ● | ●
|  |  | A | Non-locking push type (Manual) | ● | ●
|  |  | E | Push-turn locking type (Manual) | ● | ●
＋
| ➎ | Flow direction | Nil | Flow direction: Left to right | ● | ●
＋
| ➏ | Soft start-up function | Nil | None | ● | ●
|  |  | S | With soft start-up function | ● | ●
● 制約条件なし
○ 制約条件あり

## JSXM
Return to the applicable product list
Modular Mounting Type 2-Port Solenoid Valve
|  |  |  | Symbol | Description |  | ❶
Body size [Applicable AMS size]
[7 empty] | 2 | 3 | 4
[7 empty] | [AMS20] | [AMS30] | [AMS40]
| ❷ | Valve type |  | 1 | N.C.(Normally closed) |  | ● | ● | ●
＋
| ❸ | Body material |  | A | Aluminum |  | ● | ● | ●
＋
| ❹ | Seal material |  | Ｎ | NBR |  | ● | ● | ●
|  |  |  | F | FKM |  | ● | ● | ●
＋
| ❺ | Orifice diameter and port size |  | 301 | Orifice diameter：f3.2mm | Port size：1／8 | ● | － | －
|  |  |  | 302 |  | Port size：1／4 | ● | － | －
|  |  |  | 402 | Orifice diameter：f4mm | Port size：1／4 | － | ● | ●
|  |  |  | 403 |  | Port size：3／8 | － | ● | ●
|  |  |  | 404 |  | Port size：1／2 | － | － | ●
＋
| ❻ | Pipe thread type |  | R | Rc |  | ● | ● | ●
|  |  |  | N | NPT |  | ● | ● | ●
|  |  |  | F | G |  | ● | ● | ●
＋
| ❼ | Rated voltage | AC | 1 | 100 VAC |  | ● | ● | ●
|  |  |  | 2 | 200 VAC |  | ● | ● | ●
|  |  |  | 3 | 120 (110) VAC |  | ● | ● | ●
|  |  |  | 4 | 220 VAC |  | ● | ● | ●
|  |  |  | 7 | 240 VAC |  | ● | ● | ●
|  |  |  | 8 | 48 VAC |  | ● | ● | ●
|  |  |  | B | 24 VAC |  | ● | ● | ●
|  |  |  | J | 230 VAC |  | ● | ● | ●
|  |  | DC | 5 | 24 VDC |  | ● | ● | ●
|  |  |  | 6 | 12 VDC |  | ● | ● | ●
＋
| ❽ | Electrical entry *3) |  | G | Grommet *1) |  | ○ | ○ | ○
|  |  |  | GS | Grommet with PCB (With surge voltage suppressor) |  | ● | ● | ●
|  |  |  | CS | Conduit (With surge voltage suppressor) |  | ● | ● | ●
|  |  |  | DS | DIN terminal (With surge voltage suppressor) |  | ● | ● | ●
|  |  |  | DZ | DIN terminal with light (With surge voltage suppressor) |  | ● | ● | ●
|  |  |  | DN | DIN terminal without connector (With surge voltage suppressor) |  | ● | ● | ●
|  |  |  | WN | M12 connector without cable (With surge voltage suppressor) *2) |  | ● | ● | ●
＋
| ❾ | Coil orientation |  | Nil | Upward |  | ● | ● | ●
|  |  |  | U | Downward |  | ● | ● | ●
＋
| ❿ | Blow port position |  | Nil | Coil upward: Bottom (Opposite of coil surface) |  | ● | ● | ●
[5 empty] | Coil downward: Upward (Opposite of coil surface） |  | ● | ● | ●
|  |  |  | F | Coil upward: Front surface |  | ● | ● | ●
[5 empty] | Coil downward: Front surface |  | ● | ● | ●
＋
| ⓫ | Oil-free option |  | Nil | None |  | ● | ● | ●
|  |  |  | D | Oil-free |  | ● | ● | ●
|  | *1) DC voltage only |  |  |  |  | ● No limiting condition
|  | *2) Cable for M12 connector is not supplied. |  |  |  |  | ○ With limiting condition
*3) Refer to a separate catalogue for the CE marked voltage for the electrical entry of each lead line.

## Y□(T)
Return to the applicable product list
Spacer / Spacer with Bracket
|  |  |  | Symbol | Description | ❶
Body size [Applicable AMS size]
[6 empty] | 200 | 300 | 400 | 600
[6 empty] | [AMS20] | [AMS30] | [AMS40] | [AMS60]
| ❷ | Spacer |  | Nil | Spacer | ● | ● | ● | ●
|  |  |  | T | Spacer with bracket | ● | ● | ● | ●
＋
| ❸ | Semi- standard | Bracket type | Nil | Standard | ● | ● | ● | ●
|  |  |  | 1 | Long type | － | － | ○ | －
|  |  |  | 2 | Long type | ○ | ○ | － | ○
|  |  | *1) Applicable only when spacer with bracket was selected for ❷ bracket. |  |  | ● No limiting condition
○ With limiting condition: Refer to *1)
Precautions in combination 1
Follow precautions below when connecting spacers with bracket on both sides of a modular type common supply regulator.
Precautions in combination 2
Follow the precautions below concerning the placement of bracketed spacers and spacers.
OUT
IN
OUT
IN
When attaching a piping material on the rear side of a common supply regulator
while spacers with bracket are connected on both sides of a modular type common supply regulator,
the movement range of the tool may become narrow depending on the tool or
piping material to use, and it may become difficult to perform the operation.
In such a case, remove the product from the bracket to perform the piping work or
change one side to a spacer.
Spacer with Bracket
（Long type)
Modular Type
Common Supply Regulator
Spacer with Bracket
（Long type)
Change one side to a spacer
・・・
・・・
・・・
・・・
Spacer
（Y□-D）
Spacer with Bracket
（Long type）
（Y□T-1-D）
Moment load on bracketed spacers (or spacers).Please place the spacer with bracket so that the spacer with bracket (or spacer) will not be subjected to excessive moment load due to the dead weight of the product or load applied during piping.
Avoid any torsional or bending moments other than those caused by the equipment’s own weight as failure to do so may result in damage.Support external piping separately. If moment application is unavoidable during operation, the moment should be lower than the max. moment shown below.Piping materials without flexibility, such as steel tube piping, are prone to being affected by excess moment loads or vibrations from the piping side. Use flexible tubing in between to avoid such effects.
*Selections can also be made under conditions of cantilevering, as depicted in the figure above.
However, please ensure measures are in place to prevent excessive forces from being applied to the bracketed spacer (or spacers).
Unit: N･m
Cantilever
Moment : large
Both ends supported
Moment : small

## VHS
Return to the applicable product list
Pressure Relief 3-Port Valve
・ Select one for each item of a to e for option and semi-standard.
・ The symbols for semi-standard are displayed in alphabetical order.
[5 empty] | Symbol | Description | ❶
Body size [Applicable AMS size]
[7 empty] | 20 | 30 | 40 | 50
[7 empty] | [AMS20] | [AMS30] | [AMS40] | [AMS60]
| ❷ | Handle operation |  |  | Nil | Single action | ● | ● | ● | ●
[5 empty] | W | Double action | ● | ● | ● | ●
| ❸ | Pipe thread type |  |  | Nil | Ｒc | ● | ● | ● | ●
[5 empty] | Ｎ | ＮＰＴ | ● | ● | ● | ●
[5 empty] | Ｆ | Ｇ | ● | ● | ● | ●
＋
| ❹ | Port size |  |  | 01 | １／８ | ● | － | － | －
[5 empty] | 02 | １／４ | ● | ● | ● | －
[5 empty] | 03 | ３／８ | － | ● | ● | －
[5 empty] | 04 | １／２ | － | － | ● | －
[5 empty] | 06 | ３／４ | － | － | － | ●
[5 empty] | 10 | １ | － | － | － | ●
＋
| ❺ | Option | a | Silencer | Nil | Without silencer | ● | ● | ● | ●
[5 empty] | S | With built-in silencer (for EXH port) | ● | ● | ● | ●
＋
| ❻ | Semi-standard | b | Handle color | Nil | Red | ● | ● | ● | ●
[5 empty] | Ｋ | Black | ● | ● | ● | ●
＋
|  |  | c | Handle material | Nil | Resin | ● | ● | ● | ●
[5 empty] | Ｍ | Metal | ● | ● | ● | ●
＋
|  |  | d | Flow direction | Nil | Flow direction: Left to right | ● | ● | ● | ●
＋
|  |  | e | Pressure unit | Nil | Unit on product label: Mpa | ● | ● | ● | ●
[5 empty] | Ｚ *1) | Unit on product label: psi | ○ | ○ | ○ | ○
|  |  | *1) Applicable only for NPT thread and those for overseas |  |  |  | ● No limiting condition
○ With limiting condition: Refer to *1)
IN
OUT
EXH

## E□00
Return to the applicable product list
Piping Adapter
|  |  | Symbol | Description | ❶
Body size [Applicable AMS size]
[5 empty] | 200 | 300 | 400 | 600
[5 empty] | [AMS20] | [AMS30] | [AMS40] | [AMS60]
| ❷ | Pipe thread type | Nil | Ｒc | ● | ● | ● | ●
|  |  | Ｎ | ＮＰＴ | ● | ● | ● | ●
|  |  | Ｆ | Ｇ | ● | ● | ● | ●
＋
| ❸ | Port size | 01 | １／８ | ● | － | － | －
|  |  | 02 | １／４ | ● | ● | ● | －
|  |  | 03 | ３／８ | ● | ● | ● | －
|  |  | 04 | １／２ | － | ● | ● | －
|  |  | 06 | ３／４ | － | － | ● | ●
|  |  | 10 | １ | － | － | － | ●
|  |  | 12 | １ １／４ | － | － | － | ●
|  |  | 14 | １ １／２ | － | － | － | ●
営業企画室
Port size ❸

## E□00L
Return to the applicable product list
L-Shaped Piping Adapter
|  |  | Symbol | Description | ❶
Body size [Applicable AMS size]
[5 empty] | 200 | 300 | 400 | 600
[5 empty] | [AMS20] | [AMS30] | [AMS40] | [AMS60]
| ❷ | Pipe thread type | Nil | Ｒc | ● | ● | ● | ●
|  |  | Ｎ | ＮＰＴ | ● | ● | ● | ●
|  |  | Ｆ | Ｇ | ● | ● | ● | ●
＋
| ❸ | Port size | 01 | １／８ | ● | ● | － | －
|  |  | 02 | １／４ | ● | ● | ● | －
|  |  | 03 | ３／８ | － | ● | ● | －
|  |  | 04 | １／２ | － | － | ● | ●
|  |  | 06 | ３／４ | － | － | － | ●
|  |  | 10 | １ | － | － | － | ●

## E□00T
Return to the applicable product list
T-Shaped Piping Adapter
|  |  | Symbol | Description | ❶
Body size [Applicable AMS size]
[5 empty] | 200 | 300 | 400 | 600
[5 empty] | [AMS20] | [AMS30] | [AMS40] | [AMS60]
| ❷ | Pipe thread type | Nil | Ｒc | ● | ● | ● | ●
|  |  | Ｎ | ＮＰＴ | ● | ● | ● | ●
|  |  | Ｆ | Ｇ | ● | ● | ● | ●
＋
| ❸ | Port size | 01 | １／８ | ● | ● | － | －
|  |  | 02 | １／４ | ● | ● | ● | －
|  |  | 03 | ３／８ | － | ● | ● | －
|  |  | 04 | １／２ | － | － | ● | ●
|  |  | 06 | ３／４ | － | － | － | ●
|  |  | 10 | １ | － | － | － | ●
OUT
OUT
IN

## Y□10
Return to the applicable product list
T-Spacer
|  |  |  | Symbol | Description | ❶
Body size [Applicable AMS size]
[6 empty] | 210 | 310 | 410 | 610
[6 empty] | [AMS20] | [AMS30] | [AMS40] | [AMS60]
| ❷ | Pipe thread type |  | Nil | Ｒc | ● | ● | ● | ●
|  |  |  | Ｎ | ＮＰＴ | ● | ● | ● | ●
|  |  |  | Ｆ | Ｇ | ● | ● | ● | ●
＋
| ❸ | Port size |  | 01 | １／８ | ● | ● | － | －
|  |  |  | 02 | １／４ | ● | ● | ● | －
|  |  |  | 03 | ３／８ | － | ○ | ● | ●
|  |  |  | 04 | １／２ | － | － | ○ | ●
|  |  |  | 06 | ３／４ | － | － | － | ○
＋
| ❹ | Semi- standard | Body type | Nil | Standard | ● | ● | ● | ●
|  |  |  | 1 | Slim | ● | ● | ● | ●
● No limiting condition
○ With limiting condition: ❹ Body type “Standard” only
Precautions in combination
When the semi-standard specification “1” is selected for the above How to Order,
the product that has face-to-face dimension compatible with the conventional product will be selected. In such a case, precaution is necessary for combinations below.
Body type：Standard
（Y□-□□-D）
Body type：Slim
（Y□-□□-1-D）
Spacer
with Bracket
T-Spacer
Y□-□□-1-D
Spacer
with Bracket
The spacer with bracket cannot be assembled on both sides of the T-shaped spacer.
T-Spacer
Y□-□□-1-D
Spacer
A pressure switch and the type with face-to-face port
dimension compatible with a T-shaped spacer
cannot be directly connected.
Pressure Switch
IS10M-□-1-D
Spacer
with Bracket
T-Spacer
Y□-□□-1-D
Spacer
Spacer
T-Spacer
Y□-□□-1-D
T-Spacer
Y□-□□-1-D
Spacer
Spacer
with Bracket
Spacer

## Y□4
Return to the applicable product list
Cross Spacer
|  |  |  | Symbol | Description | ❶
Body size [Applicable AMS size]
[6 empty] | 24 | 34 | 44 | 64
[6 empty] | [AMS20] | [AMS30] | [AMS40] | [AMS60]
| ❷ | Pipe thread type |  | Nil | Ｒc | ● | ● | ● | ●
|  |  |  | Ｎ | ＮＰＴ | ● | ● | ● | ●
|  |  |  | Ｆ | Ｇ | ● | ● | ● | ●
＋
| ❸ | Port size |  | 01 | １／８ | ● | ● | － | －
|  |  |  | 02 | １／４ | ● | ● | ● | －
|  |  |  | 03 | ３／８ | － | ● | ● | ●
|  |  |  | 04 | １／２ | － | － | ● | ●
|  |  |  | 06 | ３／４ | － | － | － | ●
＋
| ❹ | Semi- standard | Body type | Nil | Standard | ● | ● | ● | ●
|  |  |  | 1 | Front and back port selectable type | ● | ● | ● | －
Body type：Standard
（Y□-□□-D）
Body type
：Front and back port
selectable type
（Y□-□□-1-D）

## IS10M
Return to the applicable product list
Pressure Switch
・ Select one for each item of a to d for option and semi-standard.
・ The symbols for semi-standard are displayed in numerical and alphabetical order.
[5 empty] | Symbol | Description | ❶
Body size [Applicable AMS size]
[7 empty] | 20 | 30 | 40 | 60
[7 empty] | [AMS20] | [AMS30] | [AMS40] | [AMS60]
| ❷ | Semi-standard | a | Set pressure range | Nil | 0.1 to 0.4 MPa | ● | ● | ● | ●
[5 empty] | 6 *1) | 0.1 to 0.6 MPa | ○ | ○ | ○ | ○
＋
|  |  | b | Lead wire length | Nil | 0.5m | ● | ● | ● | ●
[5 empty] | L | 3m | ● | ● | ● | ●
[5 empty] | Z | 5m | ● | ● | ● | ●
＋
|  |  | c | Pressure unit of the scale plate | Nil | MPa | ● | ● | ● | ●
[5 empty] | Ｐ *2) | MPa/psi dual scale | ○ | ○ | ○ | ○
＋
|  |  | d | Body type | Nil | Standard | ● | ● | ● | ●
[5 empty] | 1 | Slim | ● | ● | ● | ●
|  |  | *1) When "6P” is selected for ❷ Semi-standard, |  |  |  | ● No limiting condition
|  |  | the set pressure range will be 0.2 to 0.6 MPa (30 to 90 psi). |  |  |  | ○ With limiting condition: Refer to *1) and *2)
*2) Applicable only to those for overseas
Precautions in combination
When the semi-standard specification “1” is selected for the above How to Order,
the product that has face-to-face dimension compatible with the conventional product will be selected.
In such a case, precaution is necessary for combinations below.
Spacer
with Bracket
Spacer
with Bracket
Pressure Switch
IS10M-□-1-D
The spacer with bracket cannot be assembled
on both sides of the pressure switch.
T-Spacer
Y□-□□-1-D
A T-shaped spacer and the type with
face-to-face port dimension compatible with
a pressure switch cannot be directly connected.
Spacer
Spacer
Spacer
Spacer
Spacer
with Bracket
Pressure Switch
IS10M-□-1-D
Spacer
Pressure Switch
IS10M-□-1-D
Spacer
with Bracket
Pressure Switch
IS10M-□-1-D
Pressure Switch
IS10M-□-1-D
Body type：Standard
（IS10M-□□-D）
Body type：Slim
（IS10M-□□-1-D）

## IS10T
Return to the applicable product list
Pressure Switch with T-Spacer
・ Select one for each item of a to c for option and semi-standard.
・ The symbols for semi-standard are displayed in numerical and alphabetical order.
[5 empty] | Symbol | Description | ❶
Body size [Applicable AMS size]
[7 empty] | 20 | 30 | 40 | 60
[7 empty] | [AMS20] | [AMS30] | [AMS40] | [AMS60]
| ❷ | Pipe thread type |  |  | Nil | Ｒc | ● | ● | ● | ●
[5 empty] | Ｎ | ＮＰＴ | ● | ● | ● | ●
[5 empty] | Ｆ | Ｇ | ● | ● | ● | ●
＋
| ❸ | Port size |  |  | 01 | １／８ | ● | ● | － | －
[5 empty] | 02 | １／４ | ● | ● | ● | －
[5 empty] | 03 | ３／８ | － | ● | ● | ●
[5 empty] | 04 | １／２ | － | － | ● | ●
[5 empty] | 06 | ３／４ | － | － | － | ●
＋
| ❹ | Semi-standard | a | Set pressure range | Nil | 0.1 to 0.4 MPa | ● | ● | ● | ●
[5 empty] | 6 *1) | 0.1 to 0.6 MPa | ○ | ○ | ○ | ○
＋
|  |  | b | Lead wire length | Nil | 0.5m | ● | ● | ● | ●
[5 empty] | L | 3m | ● | ● | ● | ●
[5 empty] | Z | 5m | ● | ● | ● | ●
＋
|  |  | c | Pressure unit of the scale plate | Nil | MPa | ● | ● | ● | ●
[5 empty] | Ｐ *2) | MPa/psi dual scale | ○ | ○ | ○ | ○
|  |  | *1) When "6P” is selected for ❹ Semi-standard, |  |  |  | ● No limiting condition
|  |  | the set pressure range will be 0.2 to 0.6 MPa (30 to 90 psi). |  |  |  | ○ With limiting condition: Refer to *1) and *2)
*2) Applicable only to those for overseas

## IS10L
Return to the applicable product list
Pressure Switch with L-Shaped Piping Adapter
・ Select one for each item of a to d for option and semi-standard.
・ The symbols for semi-standard are displayed in numerical and alphabetical order.
[5 empty] | 記号 | 内容 | ❶
Body size [Applicable AMS size]
[7 empty] | 20 | 30 | 40 | 60
[7 empty] | [AMS20] | [AMS30] | [AMS40] | [AMS60]
| ❷ | Pipe thread type |  |  | Nil | Ｒc | ● | ● | ● | ●
[5 empty] | Ｎ | ＮＰＴ | ● | ● | ● | ●
[5 empty] | Ｆ | Ｇ | ● | ● | ● | ●
＋
| ❸ | Port size |  |  | 01 | １／８ | ● | ● | － | －
[5 empty] | 02 | １／４ | ● | ● | ● | －
[5 empty] | 03 | ３／８ | － | ● | ● | －
[5 empty] | 04 | １／２ | － | － | ● | ●
[5 empty] | 06 | ３／４ | － | － | － | ●
[5 empty] | 10 | １ | － | － | － | ●
＋
| ❹ | Semi-standard | a | Set pressure range | Nil | 0.1 to 0.4 MPa | ● | ● | ● | ●
[5 empty] | 6 *1) | 0.1 to 0.6 MPa | ○ | ○ | ○ | ○
＋
|  |  | b | Lead wire length | Nil | 0.5m | ● | ● | ● | ●
[5 empty] | L | 3m | ● | ● | ● | ●
[5 empty] | Z | 5m | ● | ● | ● | ●
＋
|  |  | c | Pressure unit of the scale plate | Nil | MPa | ● | ● | ● | ●
[5 empty] | Ｐ *2) | MPa/psi dual scale | ○ | ○ | ○ | ○
＋
|  |  | d | Mounting position | Nil | Right | ● | ● | ● | ●
[5 empty] | Ｒ | Left | ● | ● | ● | ●
|  |  | *1) When "6P” is selected for ❹ Semi-standard, |  |  |  | ● No limiting condition
|  |  | the set pressure range will be 0.2 to 0.6 MPa (30 to 90 psi). |  |  |  | ○ With limiting condition: Refer to *1) and *2)
*2) Applicable only to those for overseas

## IS10E
Return to the applicable product list
Pressure Switch with Piping Adapter
・ Select one for each item of a to d for option and semi-standard.
・ The symbols for semi-standard are displayed in numerical and alphabetical order.
[5 empty] | Symbol | Description | ❶
Body size [Applicable AMS size]
[7 empty] | 20 | 30 | 40 | 60
[7 empty] | [AMS20] | [AMS30] | [AMS40] | [AMS60]
| ❷ | Pipe thread type |  |  | Nil | Ｒc | ● | ● | ● | ●
[5 empty] | Ｎ | ＮＰＴ | ● | ● | ● | ●
[5 empty] | Ｆ | Ｇ | ● | ● | ● | ●
＋
| ❸ | Port size |  |  | 01 | １／８ | ● | － | － | －
[5 empty] | 02 | １／４ | ● | ● | ● | －
[5 empty] | 03 | ３／８ | ● | ● | ● | －
[5 empty] | 04 | １／２ | － | ● | ● | －
[5 empty] | 06 | ３／４ | － | － | ● | ●
[5 empty] | 10 | １ | － | － | － | ●
[5 empty] | 12 | １ １／４ | － | － | － | ●
[5 empty] | 14 | １ １／２ | － | － | － | ●
＋
| ❹ | Semi-standard | a | Set pressure range | Nil | 0.1 to 0.4 MPa | ● | ● | ● | ●
[5 empty] | 6 *1) | 0.1 to 0.6 MPa | ○ | ○ | ○ | ○
＋
|  |  | b | Lead wire length | Nil | 0.5m | ● | ● | ● | ●
[5 empty] | L | 3m | ● | ● | ● | ●
[5 empty] | Z | 5m | ● | ● | ● | ●
＋
|  |  | c | Pressure unit of the scale plate | Nil | MPa | ● | ● | ● | ●
[5 empty] | Ｐ *2) | MPa/psi dual scale | ○ | ○ | ○ | ○
＋
|  |  | d | Mounting position | Nil | Right | ● | ● | ● | ●
[5 empty] | Ｒ | Left | ● | ● | ● | ●
|  |  | *1) When "6P” is selected for ❹ Semi-standard, |  |  |  | ● No limiting condition
|  |  | the set pressure range will be 0.2 to 0.6 MPa (30 to 90 psi). |  |  |  | ○ With limiting condition: Refer to *1) and *2)
*2) Applicable only to those for overseas

## E□00E
Return to the applicable product list
End Plate
|  |  | Symbol | Description
| ❶ | Body Size | 200 | For AMS20
|  |  | 300 | For AMS30
|  |  | 400 | For AMS40

## AKM
Return to the applicable product list
Check Valve
|  |  | Symbol | Description | ❶
Body size [Applicable AMS size]
[5 empty] | 20 | 30 | 40
[5 empty] | [AMS20] | [AMS30] | [AMS40]
| ❷ | Pipe thread type | Nil | Ｒc | ● | ● | ●
|  |  | Ｎ | ＮＰＴ | ● | ● | ●
|  |  | Ｆ | Ｇ | ● | ● | ●
＋
| ❸ | By-pass port size | 01 | １／８ | ● | ● | －
|  |  | 02 | １／４ | ● | ● | ●
|  |  | 03 | ３／８ | － | － | ●