## C96
SMC |  |  |  |  | Tracking Number (Same as Simple Special part No.)
Simple special request specification to change trunnion bracket mounting position (XC14)
[Series C96]
□Fill in | [9 empty] | Issue date: |  |  | (MM/DD/YY)
Customer | [5 empty] | Division |  |  |  | Customer Person in charge
TEL. | [5 empty] | FAX |  |  |  |  | Repeatability
Customer Reference No. | [5 empty] | SMC Person in charge |  |  |  |  | SMC Branch code
Closest SMC part No.
□Part number (Please order the cylinder with this part No.)
Simple special part No. | [11 empty] | Filled in by SMC
Applicable model (Part no. heading) | [5 empty] | Notes
C96 | [5 empty] | 1) Specify "Section Z + α" if the trunnion bracket position is not -XC14A, B or it is not a center trunnion.
2) SMC will make appropriate arrangements if no dimension, tolerance, or finish instructions are
given in the diagram.
3) The possible range of trunnion bracket mounting position is indicated in the table below.
4) Some trunnion mounting positions do not allow auto switch mounting.
Please consult with SMC for more information.
5) This form can be used only for the cylinder with air cushion.
□ Pattern and specified dimensions
XC14
|  |  |  | Trunnion position for -XC14A | [5 empty] | Trunnion position for -XC14B
| Series C96 | [7 empty] | (mm)
|  | Symbol | Trunnion position [Section Z + α]
| Bore |  | XC14 |  |  |  | Reference: Standard (Center trunnion) | Min. stroke
size
|  |  | Min. |  | Max.
| 32 |  | 89 |  | 101 + stroke |  | 95 + 0.5 * stroke | 0
| 40 |  | 103 |  | 110 + stroke |  | 106.5 + 0.5 * stroke
| 50 |  | 118 |  | 126 + stroke |  | 122 + 0.5 * stroke
| 63 |  | 128.5 |  | 130.5 + stroke |  | 129.5 + 0.5 * stroke
| 80 |  | 148.5 |  | 151.5 + stroke |  | 150 + 0.5 * stroke
| 100 |  | 161.5 |  | 158.5 + stroke |  | 160 + 0.5 * stroke | 5
| 125 |  | 202.5 |  | 195.5 + stroke |  | 199 + 0.5 * stroke | 10
Note) This product is not listed in and does not fall under rows 1 to 15 of the appended table 1 of the Export Trade Control Order but falls under row 16.
Filled in by SMC Japan
Image registration No.
Yes
No
Section Z + α
(Trunnion position)