## CRBU2Z XA13 XA14
SMC |  | Tracking Number (Same as Simple Special part No.)
Simple special request specification for rotary actuator [Series CRBU2Z / Size 10, 15, 20, 30, 40]
□Fill in | [6 empty] | Issue date: |  |  |  |  | (MM/DD/YY)
Customer |  |  | Division |  |  |  | Customer Person in charge
TEL. |  |  | FAX | [5 empty] | Repeatability
Customer Reference No. |  |  | SMC Person in charge | [5 empty] | SMC Branch code
Closest SMC part No.
□Part No. (Please order the cylinder with this part No.)
Simple special part No. | [11 empty] | Filled in by SMC
Applicable to single-vane type only.
Shaft with through-hole.
* Size 10 is not available for this simple special.
* The dimension "d1" should be specified in 0.1 mm or
larger units.
* A parallel key is used on the long shaft for size 40.
* Applicable shaft type: W
[5 empty] | Dimension of through-hole |  |  |  |  | (mm)
|  |  |  | Size |  | d1
|  |  |  | 15 |  | Ø2.5
|  |  |  | 20 |  | Ø2.5 ~ Ø3.5
|  |  |  | 30 |  | Ø2.5 ~ Ø4
|  |  |  | 40 |  | Ø2.5 ~ Ø3
Please select or input your request into the table below:
Actuator size
Applicable to single-vane type only.
Special end machined (long shaft side) and through-hole is drilled
into it. Female threads are machined into the through-hole of the
long-shaft side. The through-hole diameter is equivalent to the
pilot hole diameter.
* Size 10 is not available for this simple special.
* The maximum dimension for "L1" is, as a rule, twice the thread size.
(Example) For M3: L1 max = 6 mm
* A parallel key is used on the long shaft for size 40.
* Applicable shaft type: W
[6 empty] | Dimension of through-hole | [5 empty] | (mm)
[5 empty] | Size | 15 |  | 20 |  | 30 | 40
Thread
|  |  |  | M3 x 0.5 |  | Ø2.5 |  | Ø2.5 |  | Ø2.5 | Ø2.5
|  |  |  | M4 x 0.7 |  | - |  | Ø3.3 |  | Ø3.3 | -
|  |  |  | M5 x 0.8 |  | - |  | - |  | Ø4.2 | -
Please select or input your request into the table below:
Actuator size
Note) This product is not listed in and does not fall under rows 1 to 15 of the appended table 1 of the Export Trade Control Order but falls under row 16.
Filled in by SMC Japan
Image registration No.
XA13
XA14