## MGP MGQ-XA21
SMC |  |  |  | Tracking Number (Same as Simple Special part No.)
Simple special request specification to change guide rod end shape (XA21)
[Series MGP / MGQ]
□Fill in | [6 empty] | Issue date: |  |  |  |  | (MM/DD/YY)
Customer |  |  |  |  | Division |  | Customer Person in charge
TEL. |  |  |  |  | FAX |  |  |  | Repeatability
Customer Reference No. |  |  |  |  | SMC Person in charge |  |  |  | SMC Branch code
Closest SMC part No.
□Part No. ( Please order the cylinder with this part No. )
Simple special part No. | [10 empty] | Filled in by SMC
This simple special specification form is for changing the guide rod end shape of Compact Guide Cylinders (MGP/MGQ series).
Applicable model | Part no. heading |  | Notes
MGP-Z | MGPZ |  | [Applicable models] MGPM, MGQM, MVGQM, MLGPM: Slide bearing type only
MGP-AZ | MGPAZ |  | 1) This format is only applicable to slide bearing type of standard products.
MGP | MGP |  | 2) Guide rod material will be the same as that of standard products.
MGQ | MGQ |  | 3) SMC will make appropriate arrangements if no dimension, tolerance, or finish instructions are
MVGQ | MVG |  | given in the diagram.
MLGP | MLG |  | 4) 30o chamfering dimension is D - 2mm against the rod diameter (D).
For MGP-(A)Z, it will be D - 1mm as chamfering is C0.5 and not 30o.
If change is required, please confirm separately.
5) Ensure that the cylinder's overall length does not exceed the allowable overall length.
If it is necessary to exceed the allowable overall length, it will be available as a special.
(mm)
[6 empty] | Bore size (mm) |  | Allowable overall length of cylinder
[6 empty] | 12, 16 |  | 345
[6 empty] | 20, 25, 32 |  | 540
[6 empty] | 40, 50, 63 |  | 561
[6 empty] | 80, 100 |  | 603
6) E dimension in Figure 1 cannot be shorter than the standard length. Confirm by referring to catalog.
7) Please include the thread pitch, which defaults to JIS B 0205-2/ISO 261, unless otherwise requested.
8) The dimension T should be not less than the thread pitch x2 of the dimension MM.
(Ex.) For M10x1.5, Min. of dimension T is not less than 1.5x2=3mm.
9) The plate and the guide rod are bolted.
□ Pattern and specified dimension
XA21 |  | Note: Enter an asterisk (*) where you would like to keep the standard dimension.
Note) This product is not listed in and does not fall under rows 1 to 15 of the appended table 1 of the Export Trade Control Order but falls under row 16.
Filled in by SMC Japan
Image registration No.
Overall length of cylinder
E
Figure 1
Yes
No
MM
DA
T
A
E
DB
(Standard body dimensions)
Notes 7)
Notes 4)
Notes 8)
＊
[Note]
For MGP-(A)Z, chamfering of guide rod end is not 30o.
It will be C0.5.