## MXH-XC79
SMC | [5 empty] | Tracking Number (Same as Simple Special part No.)
Simple special request specification: Additionally machined tapped, drilled and pinned holes
[Series MXH]
□Fill in | [12 empty] | Issue date: |  |  | (MM/DD/YY)
Customer | [7 empty] | Division |  |  |  |  | Customer Person in charge
TEL. | [7 empty] | FAX | [5 empty] | Repeatability
Customer Reference No. | [7 empty] | SMC Person in charge | [5 empty] | SMC Branch code
Closest SMC part No.
□Part No. ( Please order the cylinder with this part No. )
Simple special part No. | [14 empty] | Filled in by SMC
This simple special is meant for machining additional tapped, drilled, and pinned holes to the table on the MXH series, as requested by customers.
Applicable model (Part no. heading) |  |  |  | Notes
MXH |  |  |  | Please read the separate "Complementary Explanation and Precautions" and below "Limitation for Additional Machining" before filling out this form.
□Limitation for Additional Machining of MXH series
The hatched areas in the diagram denote the restricted range for additional machiningof MXH series. Design the
dimensions referring to the range listed below.
Dimensions mentioned in the catalog are omitted due to space limitation.
Dimensional Range Not Possible for Additional Machining
[9 empty] | Model | ØD | LX
[9 empty] | MXH6 | 11 | 27
[9 empty] | MXH10 | 15.2 | 32
[9 empty] | MXH16 | 20 | 38
[9 empty] | MXH20 | 26 | 43
□Enter additional machining below:
Specify additional machining in the following box or attach a separate sheet indicating additional machining.
| XC79 | [10 empty] | Table material: Aluminum
Note) This product is not listed in and does not fall under rows 1 to 15 of the appended table 1 of the Export Trade Control Order but falls under row 16.
Filled in by SMC Japan
Image registration No.
Complementary Explanation and Precautions for additional tapped, drilled and pinned holes
Holes which can be additionally machined are of the following three types.
Tapped hole
Tapped holes of designated nominal diameter and thread pitch are machined additionally. (Maximum nominal thread diameter is M20.)
For the blind hole, the depth to the bottom of the pilot hole is the total of A to C in Figure 1 in contrast to the effective depth of tapped hole.
When there is a condition which does not allow through-hole, etc., leave sufficient thickness in the back of the hole.
Figure 1: Tapped hole dimensions
Note: P stands for thread pitch.
Drilled hole
Straight holes are drilled to required diameters. (Maximum hole diamter is 20mm)
Please specify the effective depth for blind holes.. (Refer to Figure 2.)
The dimensional accuracy of internal diameters are +/- 0.2 mm.
Figure 2: Drilled hole dimensions
Pinned hole
Pinned holes (reamed holes) are machined to required diameters. (Maximum hole diameter is 20 mm.)
The internal diameter dimension tolerates H7 tolerance to the designated hole diameter. (Refer to the table below.)
(mm)
|  |  | Hole dia. |  | Ø ≤ 3 |  | 3 < Ø ≤ 6 |  | 6 < Ø ≤ 10 | 10 < Ø ≤ 18 |  | 18 < Ø ≤ 20
|  |  | Tolerance |  | +0.01 0 |  | +0.012 0 |  | +0.015 1 | +0.018 0 |  | +0.021 1
Figure 3: Pinned hole dimensions
Precautions
|  | 1 | SMC will not take any responsibility for the strength of additionally machined holes or the effects of
decreased strength of the product itself.
|  | 2 | Additionally machined holes will not be replated.
|  | 3 | Be sure to specify "through" for through-holes and "effective depth" for blind holes.
|  | 4 | When using with additionally machined through-holes, ensure that the tip of the bolt for mounting workpiece,
etc. does not stick out to the cylinder side. It may result in an unexpected problem.
|  | 5 | Care should be taken to prevent any additional holes interfering with existing mounting holes on standard
products. However, it is possible to additionally drill a larger size hole at the same position as the existing hole.
D
LX
D (Tap diameter)
A (Effective thread depth)
B = 3 x P (Incomplete thread)
C = 0.3 x (D-P)
A (Effective depth)
D
C = 0.3D
DH7
A (Effective depth)
Yes
No