## P1
SMC Corp. | [6 empty] | Manifold specifications (JSY3000 Series: Electro pneumatic regulator mixed manifold EX600 Series compatible:JJ5SY3-P10S6 U side mounting
□Field to fill in
| Your company name | [30 empty] | Your name | [25 empty] | Contact Name
| TEL | [30 empty] | FAX | [25 empty] | Repeat
| Unit name (No) | [30 empty] | Drawing No. | [25 empty] | Work number and work number
□Ordered Part Number (Please order with this part number.)
| Manifold valve part number | [64 empty] | SMC field
| □ Manifold model | [6 empty] | ＪＪ５ＳＹ３－Ｐ１０Ｓ６ | [23 empty] | ― | [9 empty] | ― | [6 empty] | ⇒ |  | Page 2 Select from (I) Manifold model
[22 empty] | (A) |  |  |  | (B) |  |  | (C) |  |  |  |  | (D) |  |  | (E) |  | (F) |  |  |  | (G) | (H)
| □ Valve model | [6 empty] | ＪS Y３ |  |  | ※ |  | 0０ |  |  | ※ |  | ※ |  |  | － |  | 5 | [7 empty] | ⇒ |  |  | Select the symbol in □ from the 2nd page (II) Valve model. (* shall be entered in the specifi cation column.)
[11 empty] | （Ｉ） |  |  |  | （Ｊ） |  |  | （Ｋ） | [6 empty] | （Ｌ） |  |  | （Ｍ）
| □ Electro pneumatic regulator model | [7 empty] | ＩＴＶ２３４０－ | [14 empty] | Ａ |  |  | ＩＴＶ２３４０－ | [14 empty] | ー |  |  | ⇒ |  |  | Select the symbol to enter in □ from the 2nd page (III) Electro pneumatic regulator model.
、
[18 empty] | （Ｎ） |  |  | （Ｏ） | [14 empty] | （Ｐ） |  | （Ｑ） |  | （Ｒ） |  |  | （Ｓ）
◆ I/O unit spec.column | [17 empty] | □ Specification column
|  | Symbol | 1Stations | 2 | 3 |  | 4 |  | 5 | 6 |  | 7 |  | 8 Stations | [18 empty] | Dside |  | A |  |  | B |  |  | C |  | D | - |  | 1 |  |  |  | 2 |  | 3 | 4 |  | 5 |  | 6 | 7 | 8 | 9 |  | 10 |  | 11 |  | 12 | 13 | 14 | 15 | 16 |  | 17 | 18 | 19 |  | 20 |  | 21 | 22 | 23 | 24 | 25 | 26 | 27 | 28 |  | 29 |  | 30 | 31 | 32 | [5 empty] | Uside
Ｉ／Ｏ unit specifi cations column | [17 empty] | Valve model |  |  |  | (I) Switching method
Select from 2nd page (II) Valve model
(J) Pilot specifications
(K) Coil specifications
[18 empty] | Manifold option |  |  |  | Loading order
Single SUP. Spacer
[22 empty] | JSY31M-38P-1A-C6 | [80 empty] | （S）スイッチ仕様
[22 empty] | Loading order | [80 empty] | （Q）個別配線・コネクタ取出方法
[22 empty] | Single EXH. Spacer | [80 empty] | （U）A,Bポート管接続口径
[22 empty] | JSY31M-39P-1A-C6 | [80 empty] | （V）シングルソレノイド配線仕様
[22 empty] | Blanking plate | [75 empty] | ⇒ |  | Indicate "○" in the required positions.
JSY31M-26P-1A
Electro pneumatic regulator (valve supply type, with intermediate supply and exhaust block)
ITV2340-1*(M,S)(-*)
[22 empty] | SUP. blocking disk | [80 empty] | ブランキングブロックAss'y
[22 empty] | JSY31M-40P-1A | [80 empty] | SJ3000-49-1A
[22 empty] | EXH. blocking disk | [80 empty] | ブランキングブロックAss'y
[22 empty] | JSY31M-40P-2A(2pieces※) | [80 empty] | SJ3000-49-2A
[22 empty] | Intermediate supply and exhaust block | [80 empty] | SUP.ﾌﾞﾛｯｷﾝｸﾞﾃﾞｨｽｸ
SJ3000-44-1A
[22 empty] | (G)A,B port size | [7 empty] | A,Bport
Fill out the one-touch fitting symbol when CM is selected
[22 empty] | Plugs (To be included) | [7 empty] | Aport | [72 empty] | 2連ﾏｯﾁﾝｸﾞ継手
Select from the plug and fitting list "A and B port" in the table below where necessary.
[30 empty] | Bport | [70 empty] | ※The package is provided to prevent damage to the manifold during shipment.
SJ3000-120-1A-N9
[33 empty] | Dside | [12 empty] | 33 |  |  |  | 34 |  | 35 | 36 |  | 37 |  | 38 | 39 | 40 | 41 |  | 42 |  | 43 |  | 44 | 45 | 46 | 47 | 48 |  | 49 | 50 | 51 |  | 52 |  | 53 | 54 | 55 | 56 | 57 | 58 | 59 | 60 |  | 61 |  | 62 | 63 | 64 | - | E | F | G | H | Uside | [5 empty] | SJ3000-50-1A-**
[18 empty] | Valve model |  |  |  | (I) Switching method
Select from 2nd page (II) Valve model
(J) Pilot specifications
(K) Coil specifications
[18 empty] | Manifold option |  |  |  | Loading order
Single SUP. Spacer
[22 empty] | JSY31M-38P-1A-C6 | [80 empty] | 外部ﾊﾟｲﾛｯﾄ仕様・ｻｲﾚﾝｻ内蔵
[22 empty] | Loading order | [80 empty] | SJ3000-50-1ARS-**
[22 empty] | Single EXH. Spacer | [80 empty] | 異種圧力用内部パイロット仕様
[22 empty] | JSY31M-39P-1A-C6 | [80 empty] | SJ3000-50-3A-**
[22 empty] | Blanking plate | [75 empty] | ⇒ |  | Indicate "○" in the required positions.
JSY31M-26P-1A
Electro pneumatic regulator (valve supply type, with intermediate supply and exhaust block)
ITV2340-1*(M,S)(-*)
Electro pneumatic regulator (direct output type)
ITV2340-2*A
Electro pneumatic regulator (direct output type, with intermediate supply and exhaust block)
ITV2340-2*(M,S)(-*)
[22 empty] | SUP. blocking disk | [80 empty] | SJ3000-50-3AS-**
[22 empty] | JSY31M-40P-1A | [80 empty] | 減圧弁、圧力スイッチ付
[22 empty] | EXH. blocking disk | [80 empty] | SJ3000*-P-**
[22 empty] | JSY31M-40P-2A(2pieces※) | [80 empty] | 中間コネクタブロック（フラットケーブル）
[22 empty] | Intermediate supply and exhaust block | [80 empty] | SJ3000-76-*A
減圧弁ブロック（圧力計上面取付）
[22 empty] | （G)A,B port size | [7 empty] | A,Bport | [70 empty] | Fill out the one-touch fitting symbol when CM is selected
[22 empty] | Plugs (To be included) | [7 empty] | Aport | [72 empty] | SJ3000-01-P
Select from the plug and fitting list "A and B port" in the table below where necessary.
[30 empty] | Bport | [70 empty] | ※The package is provided to prevent damage to the manifold during shipment.
[18 empty] | Plugs |  |  |  | P port (included)
E port (included)
X port (included)
Aポート（取付け）
[22 empty] | PE port. (Included) | [80 empty] | Bポート（取付け）
Ｐポート（取付け）
Ｅポート（取付け）
□ Plug and fittings list (Indicate with a symbol in the specification column)
[20 empty] | *Please indicate on the configuration product list. | [82 empty] | ＰＥポート（取付け）
[23 empty] | Column to be filled out by the customer and SMC | [44 empty] | SERIAL NO.JJ5SY3-P10S6-D-U
Customer code | [32 empty] | U/C | [14 empty] | Department code | [7 empty] | Assignment Code |  |  |  |  | Image registration No.
Column to be filled out at the time of FAX arrangement | [5 empty] | Customer order number | [45 empty] | Customer delivery date |  | Date | [6 empty] | SMC arrangement No.
List of components
Part No. | [18 empty] | Quantity |  |  | Part No. | [24 empty] | Quantity |  |  | Part No. | [12 empty] | Quantity |  | Part No. | [9 empty] | Quantity |  | Part No. | [8 empty] | Quantity |  | Part No. | [10 empty] | Quantity |  |  | Part No. |  | Quantity
1 | [21 empty] | 4 | [27 empty] | 7 | [14 empty] | 10 | [11 empty] | 13 | [10 empty] | 16 | [13 empty] | 19
2 | [21 empty] | 5 | [27 empty] | 8 | [14 empty] | 11 | [11 empty] | 14 | [10 empty] | 17 | [13 empty] | 20
3 | [21 empty] | 6 | [27 empty] | 9 | [14 empty] | 12 | [11 empty] | 15 | [10 empty] | 18 | [13 empty] | 21
Yes
None
Indicate "○" on the part to be blocked
Only U side of the station number which is a multiple of 4
※When blocking EXH. on both sides of EA/EB, two must be ordered.
If a SUP./EHX. blocking disc is required for the intermediate supply/exhaust block,
Write "↓" in the place of the required blocking disc. (Refer to the example)
In this case, a blocking disk is installed on the D side.
Indicate "○" in the required positions.
In order from the bottom when multiple spacers are mounted
Enter "1" and "2" in the mounting order column.
・(A)~(H),(I)~(M),(N)~(S) For an example, refer to the table on the second page and enter the symbol.
・(D) Fill in the number of stations (only multiples of 04 to 64 *4). (This includes the number of blanking plates.
Electro-pneumatic regulators are not included in the station numbers.) ・The electro pneumatic regulator can be installed up to the max. 4set.
・Electro-pneumatic regulators can be mounted only on one side of the U-side or on the U-side + middle.
How to fill out specifications sheet
Select from plug/fitting list "X,PE,P,E port" in the table below at the required positions.
When selecting the plug (embedded type), mark "○" at the required position.
※The package is provided to prevent damage to the manifold during shipment.
Refer to "● I/O Unit Symbols, Part Numbers and Specifi cations" on page2,
Write I/O unit symbol to be mounted in the symbol column in the above specifi cation column,
Fill in "○" mark for the number of stations to be mounted.
Manifold and valve part numbers are I/O to the list of component products.
Write the unit part number from the D side.
Indicate "○" in the required positions.
ITV2340-*** can be mounted up to the max. 4set.
ITV2340-1**(M,S)* has a SUP. blocking disk installed on the D side.
Indicate "○" in the required positions.
In order from the bottom when multiple spacers are mounted
Enter "1" and "2" in the mounting order column.
Indicate "○" in the required positions.
ITV2340-*** can be mounted up to the max. 4set.
ITV2340-(1,2)**(M,S)* has a SUP. blocking disk installed on the D side.
ITV2340-2** cannot be installed between 4 and 61 stations.
Be sure to select a SUP. blocking disk between the last series of valves and ITV2340-2*A.
Indicate "○" on the part to be blocked
Only U side of the station number which is a multiple of 4
※When blocking EXH. on both sides of EA/EB, two must be ordered.
If a SUP./EHX. blocking disc is required for the intermediate supply/exhaust block,
Write "↓" in the place of the required blocking disc. (Refer to the example)
In this case, a blocking disk is installed on the D side.
Intermediate supply and exhaust block JSY31M-125P-1A※-C10(D0)
Plug (recessed type)
P,E port:JSY31M-62P-1A
X,PE port:SJ2000-48-1A
※It is not necessary to fill out the configuration product list.

## P2
3・・・
D side
U side
Stations
2
1

## 作業用_IO (hidden)
ＳＭＣ株式会社 |  |  |  |  | マニホールド仕様書（JSY3000シリーズ：プラグインコネクタ接続ベース EX600シリーズ対応：JJ5SY3-10S6） | [54 empty] | キ リ ト リ 線
◆ご記入欄（二重枠線内をご記入ください。）
| 貴社名 | [13 empty] | 貴部署名 | [23 empty] | ご担当者名
| TEL | [13 empty] | FAX | [23 empty] | リピート
| 装置名（Ｎｏ） | [13 empty] | 図番 | [23 empty] | 工番・作番
| ◆ マニホールド型式 | [6 empty] | JJ5SY3 |  |  | ― |  |  | 10S6 | [11 empty] | ― | [8 empty] | ― | [7 empty] | ⇒ |  | 右頁（Ⅰ）マニホールド型式から選択。
| ◆ バルブ型式 | [16 empty] | (A) |  |  | (B) |  |  | (C) |  |  |  | (D) |  |  |  | (E) |  |  |  |  | (F) |  |  | (G)
[8 empty] | JSY3 |  |  | ０ |  | 0 |  | ※ |  | ※ |  | ― |  | 5 | [5 empty] | ⇒ |  |  | □に入る記号を右頁（Ⅱ）バルブ型式 から選択。（※は仕様欄に記入）
[15 empty] | ( I ) |  | (J) | [5 empty] | (K) |  | (L)
1) バルブ型式は、右ページ（Ⅱ）から選択。
2) ブランキングプレートAss'yは必要な箇所に”○”印を記入。
3) スペーサの複数搭載の場合、下段から順に搭載順番欄に"1", "2"として記入ください。
4) SUP./EXH.ブロッキングディスクは必要な箇所に"O”印を記入。EXH.ブロッキングディスクでEA/EB両側のEXH.をブロックする場合、2個手配が必要になります。
5) 必要な箇所に下表のプラグ、サイレンサ類一覧表”X, PE, P, Eポート”から選択。プラグ(埋め込みタイプ)を選択する場合は必要な箇所に”○”印を記入。
6) 配線仕様の欄には"1"または"2"を記入ください。
◆ I/Oユニット仕様欄
|  | 記号 | 1連 | 2 | 3 | 4 | 5 | 6 | 7 | 8連 | [13 empty] | Ｄ側 |  | 1 | 2 |  | 3 |  | 4 |  | 5 |  | 6 | 7 |  | 8 | 9 |  | 10 | 11 |  | 12 | 13 | 14 | 15 | 16 | 17 | 18 |  | 19 | 20 | 21 |  | 22 | 23 | 24 | Ｕ側
| Ｉ／Ｏユニット仕様記入欄 | [9 empty] | バルブ型式 |  | (H) 切換方式
( I )パイロット仕様
(J) コイル仕様
[11 empty] | マニホールドオプション |  | ブランキングプレート
JSY31M-26P-1A
搭載順番
単独SUP.スペーサ
JSY31M-38P-1A-C6
搭載順番
単独EXH.スペーサ
JSY31M-39P-1A-C6
SUP.ブロッキングディスク
JSY31M-40P-1A
EXH.ブロッキングディスク
JSY31M-40P-2A (2個)
[13 empty] | 配線 仕様 |  |  | 1：シングル配線
2：ダブル配線
[13 empty] | （F）A,Bポート管接続口径 | [6 empty] | Ａ,Bポート
[13 empty] | プラグ類 | [6 empty] | Ａポート
Bポート
| 注）2ページの"●I/Oユニット記号、品番および仕様"を参照し、上記 | [9 empty] | プラグ類 |  | Pポート
| 仕様欄の記号欄に搭載するI/Oユニット記号を記入し、搭載 | [11 empty] | Eポート
| する連数に”○”印を記入ください。また、構成製品リストへ | [11 empty] | Xポート
| マニホールド、バルブ品番の後にI/Oユニット品番 | [11 empty] | PEポート
| をＤ側からご記入ください。 | [22 empty] | Ｄ側 |  | 1 | 2 |  | 3 |  | 4 |  | 5 |  | 6 | 7 |  | 8 | 9 |  | 10 | 11 |  | 12 | 13 | 14 | 15 | 16 | 17 | 18 |  | 19 | 20 | 21 |  | 22 | 23 | 24 | Ｕ側
| ◆ プラグ、サイレンサ類一覧表（仕様欄へ記号でご指示ください） 注）構成製品リストに併記してください。 | [42 empty] | プラグ(埋め込みタイプ) P,Eポート：JSY31M-62P-1A X,PEポート：SJ2000-48-1A ※構成製品リストには記入不要です。
| A, Bﾎﾟｰﾄ | [7 empty] | X, PEﾎﾟｰﾄ | [6 empty] | P, Eﾎﾟｰﾄ
| C6の場合 |  | 2: C8の場合 | C4の場合 | [6 empty] | C10の場合
| A | KQ2P-06 | 2: B; 3: KQ2P-08 | C | KQ2P-04 | [5 empty] | D | KQ2P-10
[16 empty] | E | AN20-C10
以下ＳＭＣ担当者記入欄
◆ ご発注品番 (この品番にて手配くださるよう、お願い申し上げます。)
| マニホールドバルブ品番 | [49 empty] | ＳＭＣ記入欄
| 客先コード | [10 empty] | U/C | [9 empty] | 部署ｺｰﾄﾞ | [11 empty] | 担当ｺｰﾄﾞ | [11 empty] | イメージ登録No.
| ＦＡＸ手配時記入欄 |  | 4: 客先注番 | [17 empty] | 客先納期 | [5 empty] | 年 月 日 | [13 empty] | ＳＭＣ手配Ｎo.
構成製品リスト
| 品 番 | [10 empty] | 品 番 | [22 empty] | 数量 |  | 品 番 | [17 empty] | 数量
| 1 | [10 empty] | 6 | [24 empty] | 11
| 2 | [10 empty] | 7 | [24 empty] | 12
| 3 | [10 empty] | 8 | [24 empty] | 13
| 4 | [10 empty] | 9 | [24 empty] | 14
| 5 | [10 empty] | 10 | [24 empty] | 15

## 作業用_品番 (hidden)
（Ⅰ）Manifold model
| JJ5SY3 | ― | P10S6 |  |  |  |  | ― |  |  |  |  | ―
[5 empty] | (A) | (B) | (C) |  | (D) |  | (E) | (F) |  | (G) | (H)
（Ⅱ）Valve model
| ＪＳＹ | 3 |  | 0 | 0 |  |  | ― | 5
|  |  | (I) |  |  | (J) | (K) |  |  | (L) | (M)
（Ⅲ）Electro pneumatic regulator model
| ITV2340－ |  |  |  | A
|  |  | (N) | (O)
| ITV2340－ |  |  |  |  | ―
|  |  | (P) | (Q) | (R) |  | (S)
（Ⅱ）Valve model
| ＪＳＹ | 3 | * | 0 | 0 | * | * | ― | 5
|  |  | (I) |  |  | (J) | (K) |  |  | (L) | (M)
[16 empty] | 0 | 4 | 1 | 04 | B | 0 | C4 |  | U |  | 1
[16 empty] | F | 5 | 2 | 08 | C | 1 | C6 | D | NZ | D | 2 | 3 | M | D0
[16 empty] | E | 7 | 3 | 12 | D | 2 | C8 | D0 |  | E |  | 4 | S
[16 empty] | D | 9 | 4 | 16 | E | 3 | CM
[18 empty] | 5 | 20 | F | 4
[18 empty] | 6 | 24 | G | 5
[18 empty] | 7 | 28 | H | 6
[18 empty] | 8 | 32 | J
[19 empty] | 36 | U
40
44
48
52
56
60
64

## 作業用_マニ_バルブ (hidden)
・ | Please fill in by referring to III below.
・ | When a plug is required for A,B port, select a symbol from the list of plugs and silencers in the column for plugs of manifold options in the specification column and fill in the code.
・ | For simple custom order: Plug can be attached. Silencer is included. For other than simple special order: Plug and silencer are included.
（Ⅰ）Manifold model
（A）SI unit specifications | [7 empty] | (D)Number of valve stations
0 |  | Without SI unit | [5 empty] | Symbol | Number of stations | Remarks
F |  | PROFINET | [5 empty] | 04 | 4 stations | Double-wiring spec.Note１）
E |  | EtherNet/IP | [5 empty] | 08 | 8 stations
D |  | EtherCAT | [5 empty] | ･･･ | ･･･
Note 1) I/O unit cannot be mounted when there is no SI unit. | [7 empty] | 60 | 60 stations
Note 2) When there is no SI unit, connect the manifold to SI unit. | [7 empty] | 64 | 64 stations
The valve plate is included, but it is not installed. | [7 empty] | ※Valve station No. is only a multiple of 4 from 4 to 64 stations you can select.
Refer to EX600 catalogue for the mounting procedure. | [7 empty] | The board inside the manifold block is integrated into four stations.
Note 1) Double wiring specifications:
At all station numbers of manifold 2-position single, double, 3-position, and 4-position valves can be used.
（B)End plate spec. | [7 empty] | When a single solenoid is used, an empty number can be assigned to the control signal.
Nil |  | Without SI unit | [5 empty] | This also includes the number of blanking plates.
4 |  | M12 Power supply Connector B code Connector B code | [5 empty] | Note 2) ITV is not included in valve station No. Supports up to 4set.
5 |  | 7/8 inch Power supply Connector
7 |  | M12 power connector IN/OUT.A cord | [5 empty] | (E)P,E port take-out position, supply and exhaust block Ass'y, intermediate supply and exhaust block spec.
|  | PIN array 1 | [5 empty] | P,E port-out position |  |  | Internal pilot specifications |  | Internal pilot specifications |  | External pilot specifications (made-to-order specifications)
9 |  | M12 power connector IN/OUT.A cord | [10 empty] | Built-in silencer
|  | PIN array 2 | [5 empty] | U side (4 to 8 stations) |  |  | U |  | C |  | G
[8 empty] | D side (4 to 8 stations) |  |  | D |  | E |  | H
[8 empty] | Both sides (4 to 64 stations) |  |  | B |  | F |  | J
※When the silencer is built-in, the 3/5(E) port is plugged.
（C）I/O unit station No. | [7 empty] | ※When using the built-in-in silencer type, do not expose the air outlet to direct water, etc.
Nil |  | None | [5 empty] | Be careful.
1 |  | 1 station
･･･ |  | ･･･ | [5 empty] | (F) Number of intermediate SUP/EXH blocks, mounting position | [6 empty] | (G)A,B port size
8 |  | 8 stations | [5 empty] | Symbol | Quantity | Mounting position |  |  |  |  | Symbol | A,B port | P,E port
Note 1) Blank when no SI unit is used. | [7 empty] | 0 | 0 | - |  |  |  |  | C4 | Straight φ4 | Straight φ10
Note 2) SI unit is not included in I/O unit station No. | [7 empty] | 1 | 1 | Specify the mounting position on the manifold specifications sheet. |  |  |  |  | C6 | Straight φ6
Note 3) When a I/O unit is selected, it shall be a SI unit. | [7 empty] | … | … | [5 empty] | C8 | Straight φ8
The product is divided and shipped to you. | [7 empty] | 6 | 6 | [5 empty] | CM※ | Straight port, mixed sizes
It will be assembled. For the mounting method | [7 empty] | ※Quantity between 4 and 60 stations. | [6 empty] | ※When the bore size is two or more types,
Refer to the attached instruction manual. | [7 empty] | Blocks used between the electro pneumatic regulator | [6 empty] | Enter "CM" in the model code of the manifold.
and the valve are not included.
（H）Mounting
[15 empty] | Symbol | Mounting
[15 empty] | Nil | Direct mounting
[15 empty] | D | DIN rail mounting (with DIN rail)
[15 empty] | D0 | DIN rail mounting (without DIN rail)
Note 1) With no SI unit (S0),DIN rail (D) cannot be selected.
Note 2) Please check the length of DIN rail from the
calculation formula and arrange separately.
（Ⅱ）Valve model
（I）Type of actuation | [5 empty] | ( J )Pilot specification |  |  |  | （L）Light/Surge voltage suppressor
1 | 2-position |  | Single |  |  | Nil | Internal pilot |  |  | Symbol | With lamp | Surge voltage Protection circuit |  | Common specifications
2 |  |  | Double |  |  | R | External pilot
3 | 3-position |  | Closed center |  |  | ※If "R" is selected for pilot spec, |  |  |  | U | ● | ● |  | Non-polar
4 |  |  | Exhaust center |  |  | Manifold Supply and Exhaust Block Ass'y |  |  |  | NZ |  |  |  | Negative common
5 |  |  | Pressure center |  |  | specification also External pilot "R" |  |  |  | ※When selecting a non-polarized type with common specifications,
A | 4-position dual 3-Port |  | N.C./N.C. |  |  | should be selected. |  |  |  | take measures to prevent surge voltage run-around.
B |  |  | N.O./N.O.
C |  |  | N.C./N.O.
[6 empty] | (K)Coil specifications |  |  |  | （M）Manual override
[6 empty] | Nil | Standard |  |  | Nil | Non-locking push type
[6 empty] | T | With power saving circuit |  |  | D | Push-turn locking slotted type
[7 empty] | （Continuous duty type） |  |  | E | Push-turn locking lever type
※For power-saving circuits,
the "NZ" type is used.
■If a tube release tool is required,
Please refer here.
・Tube release tool (Use when removing the tube of A,B port.)
・For simple custom order, order the part numbers in the table below separately.
・In case of other than simple special order, please also indicate the product number
in the table below in the configuration product list.
(In the case of the package, add "*" before the part number.)
| Applicable tube O.D. |  |  |  | φ6／φ8
| Part number |  |  |  | TG-0608
●I/O unit symbol, part number and spec.
Digital input unit
Symbol | Part number |  |  | Specifications
A | EX600-DXPC |  |  | M8 8 point PNP input
B | EX600-DXNC |  |  | M8 8 point NPN input
C | EX600-DXPC1 |  |  | With M8 8 point PNP input-open detected
D | EX600-DXNC1 |  |  | With M8 8 point NPN input-open detected
E | EX600-DXPB |  |  | M12 8 point PNP input
F | EX600-DXNB |  |  | M12 8 point NPN input
G | EX600-DXPD |  |  | M12 16 point PNP entry
H | EX600-DXND |  |  | M12 16 point NPN entry
I | EX600-DXPE |  |  | D sub-connector 16-point PNP
J | EX600-DXNE |  |  | D sub-connector 16-point NPN
K | EX600-DXPF |  |  | Spring type terminal block, 16-point PNP
L | EX600-DXNF |  |  | Spring type terminal block, 16-point NPN
Digital output unit
Symbol | Part number |  |  | Specifications
M | EX600-DYPB |  |  | M12 8 point PNP outputting
N | EX600-DYNB |  |  | M12 8 point NPN outputting
O | EX600-DYPE |  |  | D sub-connector 16-point PNP
P | EX600-DYNE |  |  | D sub-connector 16-point NPN
Q | EX600-DYPF |  |  | Spring type terminal block 16-point PNP out
R | EX600-DYNF |  |  | Spring type terminal block 16-point NPN out
Digital I/O unit
Symbol | Part number |  |  | Specifications
S | EX600-DMPE |  |  | D sub-connector 8-point PNP input/output
T | EX600-DMNE |  |  | D sub-connector 8-point NPN input/output
U | EX600-DMPF |  |  | Spring type terminal block 8-point PNP input/output
V | EX600-DMNF |  |  | Spring type terminal block 8-point NPN input/output
Analog input unit
Symbol | Part number |  |  | Specifications
W | EX600-AXA |  |  | M12 2 channel in
Analogue output unit
Symbol | Part number |  |  | Specifications
X | EX600-AYA |  |  | M12 2 channel out
Analogue I/O unit
Symbol | Part number |  |  | Specifications
Y | EX600-AMB |  |  | M12 2 channel input/output
IO-Link unit
Symbol | Part number |  |  | Specifications
Z | EX600-LAB1 |  |  | M12 Port class A 4ports
AA | EX600-LBB1 |  |  | M12 Port class B 4ports
◎Indicate the symbol of the unit to be mounted in I/O unit
specifi cation column and mount it.
Indicate the ○ mark on each station. Manifold to component product list,
After the product number, enter the product number of
I/O unit from the D end.

## 作業用_ITV (hidden)
（Ⅲ）Electro pneumatic regulator model
1.Without intermediate supply and exhaust block
| ( N ) Output-type |  |  |  | ( O ) Pressure-display units
| 1 |  | Valve supply type |  | Nil | MPa
| 2 |  | Direct output type |  | 3 | bar
[5 empty] | 4 | PSI
2.With intermediate supply and exhaust block
| ( P ) Output-type |  |  |  | ( Q ) Pressure-display units
| 1 |  | Valve supply type |  | Nil | MPa
| 2 |  | Direct output type |  | 3 | bar
[5 empty] | 4 | PSI
| ( R ) Intermediate supply/exhaust blockspecifications | [5 empty] | ( S ) Mounting
| M |  |  | P、R:Φ10 |  |  | Nil | Direct mounting
| S |  |  | P:Φ10、R:built-in silencer |  |  | D0 | DIN rail mounting

## プラグ類_記入例 (hidden)
A , B | [5 empty] | X , PE |  | P , E
For C4 |  | For C6 |  | For C8 |  | For C4 |  | For C10
A | KQ2P-04 | B | KQ2P-06 | C | KQ2P-08 | A | KQ2P-04 | D | KQ2P-10
[8 empty] | E | AN20-C10
[13 empty] | D side | A | B | C | D | - | 1 | 2 | 3 | 4 |  | 5 | 6 | 7 | 8 |  | 9 | 10 | 11 | 12 |  | 13 | 14 | 15 | 16 | 17 |  | 63 | 64 | - | E | F | G | H | U side | JJ5SY3-P10S6F4-16B1-C8 | ･････ Base unit
[10 empty] | Valve model | (I)Switching method | [8 empty] | 1 | 1 | 1 |  | 2 | 2 | 2 | 2 |  | 2 | 2 | 2 | 2 |  | 2 | 2 | 2 | 2 | [10 empty] | *JSY31M-26P-1A | ･････ 1st station
[48 empty] | *JSY3100-5NZ | ･････ 2,3,4th station
[11 empty] | (J)Pilot specifications | [36 empty] | *JSY3200-5NZ | ･････ 5,9,10,11,12,13,14,15,16th station
[48 empty] | *JSY3200T-5NZ | ･････ 6,7,8th station
[11 empty] | (K)Coil specifications | [13 empty] | Ｔ | Ｔ | Ｔ | [20 empty] | *ITV2340-1M | ･････ Electro pneumatic regulator 2set
[48 empty] | *ITV2340-2A | ･････ Electro pneumatic regulator 2set
[10 empty] | Manifold option | Blanking plate | [7 empty] | 〇 | [28 empty] | *JSY31M-40P-1A | ･････ SUP. blocking disc 2Set
[11 empty] | Loading order | [36 empty] | *JSY31M-40P-2A | ･････ EXH. blocking disc 4Set
Single SUP. Spacer
Loading order
Single EXH. Spacer
Electro pneumatic regulator (valve supply type)
ITV2340-1***
[11 empty] | Electro pneumatic regulator (valve supply type, with intermediate supply and exhaust block) | [11 empty] | 〇 |  |  |  |  | 〇
ITV2340-1*(M,S)*
[11 empty] | Electro pneumatic regulator (direct output type) | [33 empty] | 〇 | 〇
ITV2340-2***
Electro pneumatic regulator (direct output type, with intermediate supply and exhaust block)
ITV2340-2*(M,S)*
[11 empty] | SUP. blocking disk | [21 empty] | ↓ | [8 empty] | 〇
[11 empty] | EXH. blocking disk | [21 empty] | ↓ | [5 empty] | ーOmissionー |  |  | 〇
[11 empty] | Intermediate supply and exhaust block | [21 empty] | 〇
[11 empty] | (G)A,B port size | A,B porting
[11 empty] | Plugs | A Port
B Port
[10 empty] | Plugs | P Port
E Port
X Port
PE Port
Filling Example

## DINレール品番検索
Table1.DIN rail part number |  |  | Table2.Tie rod ass'y part number | [9 empty] | No. | Table3.spreadsheet | Enter the required number of items in the bolded area referring to the figure below.
DIN rail part number | DIN rail length mm |  | Tie rod ass'y part number | Stations | ①tie-rod |  | ②tie-rod |  | ②tie-rod |  |  |  | ① | End plate part number | 5
[5 empty] | part number | Quantity | part number | Quantity | part number | Quantity |  |  | ② | Number of I/O unit | 8
VZ1000-11-4-127 | 1685.5 | 12.5 | JSY31M-49P-3-84-A | 84 | JSY31M-49P-3 (U side tie-rod) | 3 | JSY31P-49P-1-8 | 3 | JSY31P-49P-1-24 | 9 | 84 | 2 | ⑤ | Stations | 12
VZ1000-11-4-126 | 1673 | 12.5 | JSY31M-49P-3-82-A | 82 |  |  | JSY31P-49P-1-6 | 3 | JSY31P-49P-1-24 | 9 | 82 | 2 | ④ | Number of Intermediate supply and exhaust block | 3
VZ1000-11-4-125 | 1660.5 | 12.5 | JSY31M-49P-3-80-A | 80 |  |  | JSY31P-49P-1-4 | 3 | JSY31P-49P-1-24 | 9 | 80 | 2 | ③ | Number of ITV2340-*A | 2 | Up to 4 sets can be selected in total
VZ1000-11-4-124 | 1648 | 12.5 | JSY31M-49P-3-78-A | 78 |  |  | JSY31P-49P-1-2 | 3 | JSY31P-49P-1-24 | 9 | 78 | 2 |  | Number of ITV2340-*(M,S) | 1
VZ1000-11-4-123 | 1635.5 | 12.5 | JSY31M-49P-3-76-A | 76 |  |  | - | - | JSY31P-49P-1-24 | 9 | 76 | 2 |  | Manifold length | 883.3
VZ1000-11-4-122 | 1623 | 12.5 | JSY31M-49P-3-74-A | 74 |  |  | JSY31P-49P-1-22 | 3 | JSY31P-49P-1-24 | 6 | 74 | 2 |  | DIN rail length mm | 910.5
VZ1000-11-4-121 | 1610.5 | 12.5 | JSY31M-49P-3-72-A | 72 |  |  | JSY31P-49P-1-20 | 3 | JSY31P-49P-1-24 | 6 | 72 | 2 |  | DIN rail part number | VZ1000-11-4-65
VZ1000-11-4-120 | 1598 | 12.5 | JSY31M-49P-3-70-A | 70 |  |  | JSY31P-49P-1-18 | 3 | JSY31P-49P-1-24 | 6 | 70 | 2
VZ1000-11-4-119 | 1585.5 | 12.5 | JSY31M-49P-3-68-A | 68 |  |  | JSY31P-49P-1-16 | 3 | JSY31P-49P-1-24 | 6 | 68 | 2
VZ1000-11-4-118 | 1573 | 12.5 | JSY31M-49P-3-66-A | 66 |  |  | JSY31P-49P-1-14 | 3 | JSY31P-49P-1-24 | 6 | 66 | 2
VZ1000-11-4-117 | 1560.5 | 12.5 | JSY31M-49P-3-64-A | 64 |  |  | JSY31P-49P-1-12 | 3 | JSY31P-49P-1-24 | 6 | 64 | 2
VZ1000-11-4-116 | 1548 | 12.5 | JSY31M-49P-3-62-A | 62 |  |  | JSY31P-49P-1-10 | 3 | JSY31P-49P-1-24 | 6 | 62 | 2
VZ1000-11-4-115 | 1535.5 | 12.5 | JSY31M-49P-3-60-A | 60 |  |  | JSY31P-49P-1-8 | 3 | JSY31P-49P-1-24 | 6 | 60 | 2
VZ1000-11-4-114 | 1523 | 12.5 | JSY31M-49P-3-58-A | 58 |  |  | JSY31P-49P-1-6 | 3 | JSY31P-49P-1-24 | 6 | 58 | 2
VZ1000-11-4-113 | 1510.5 | 12.5 | JSY31M-49P-3-56-A | 56 |  |  | JSY31P-49P-1-4 | 3 | JSY31P-49P-1-24 | 6 | 56 | 2
VZ1000-11-4-112 | 1498 | 12.5 | JSY31M-49P-3-54-A | 54 |  |  | JSY31P-49P-1-2 | 3 | JSY31P-49P-1-24 | 6 | 54 | 2
VZ1000-11-4-111 | 1485.5 | 12.5 | JSY31M-49P-3-52-A | 52 |  |  | - | - | JSY31P-49P-1-24 | 6 | 52 | 2
VZ1000-11-4-110 | 1473 | 12.5 | JSY31M-49P-3-50-A | 50 |  |  | JSY31P-49P-1-22 | 3 | JSY31P-49P-1-24 | 3 | 50 | 2
VZ1000-11-4-109 | 1460.5 | 12.5 | JSY31M-49P-3-48-A | 48 |  |  | JSY31P-49P-1-20 | 3 | JSY31P-49P-1-24 | 3 | 48 | 2
VZ1000-11-4-108 | 1448 | 12.5 | JSY31M-49P-3-46-A | 46 |  |  | JSY31P-49P-1-18 | 3 | JSY31P-49P-1-24 | 3 | 46 | 2
VZ1000-11-4-107 | 1435.5 | 12.5 | JSY31M-49P-3-44-A | 44 |  |  | JSY31P-49P-1-16 | 3 | JSY31P-49P-1-24 | 3 | 44 | 2
VZ1000-11-4-106 | 1423 | 12.5 | JSY31M-49P-3-42-A | 42 |  |  | JSY31P-49P-1-14 | 3 | JSY31P-49P-1-24 | 3 | 42 | 2
VZ1000-11-4-105 | 1410.5 | 12.5 | JSY31M-49P-3-40-A | 40 |  |  | JSY31P-49P-1-12 | 3 | JSY31P-49P-1-24 | 3 | 40 | 2
VZ1000-11-4-104 | 1398 | 12.5 | JSY31M-49P-3-38-A | 38 |  |  | JSY31P-49P-1-10 | 3 | JSY31P-49P-1-24 | 3 | 38 | 2
VZ1000-11-4-103 | 1385.5 | 12.5 | JSY31M-49P-3-36-A | 36 |  |  | JSY31P-49P-1-8 | 3 | JSY31P-49P-1-24 | 3 | 36 | 2
VZ1000-11-4-102 | 1373 | 12.5 | JSY31M-49P-3-34-A | 34 |  |  | JSY31P-49P-1-6 | 3 | JSY31P-49P-1-24 | 3 | 34 | 2
VZ1000-11-4-101 | 1360.5 | 12.5 | JSY31M-49P-3-32-A | 32 |  |  | JSY31P-49P-1-4 | 3 | JSY31P-49P-1-24 | 3 | 32 | 2
VZ1000-11-4-100 | 1348 | 12.5 | JSY31M-49P-3-30-A | 30 |  |  | JSY31P-49P-1-2 | 3 | JSY31P-49P-1-24 | 3 | 30 | 2
VZ1000-11-4-99 | 1335.5 | 12.5 | JSY31M-49P-3-28-A | 28 |  |  | - | - | JSY31P-49P-1-24 | 3 | 28 | 2
VZ1000-11-4-98 | 1323 | 12.5 | JSY31M-49P-3-26-A | 26 |  |  | JSY31P-49P-1-22 | 3 | - | - | 26 | 2
VZ1000-11-4-97 | 1310.5 | 12.5 | JSY31M-49P-3-24-A | 24 |  |  | JSY31P-49P-1-20 | 3 | - | - | 24 | 2
VZ1000-11-4-96 | 1298 | 12.5 | JSY31M-49P-3-22-A | 22 |  |  | JSY31P-49P-1-18 | 3 | - | - | 22 | 2
VZ1000-11-4-95 | 1285.5 | 12.5 | JSY31M-49P-3-20-A | 20 |  |  | JSY31P-49P-1-16 | 3 | - | - | 20 | 2
VZ1000-11-4-94 | 1273 | 12.5 | JSY31M-49P-3-18-A | 18 |  |  | JSY31P-49P-1-14 | 3 | - | - | 18 | 2
VZ1000-11-4-93 | 1260.5 | 12.5 | JSY31M-49P-3-16-A | 16 |  |  | JSY31P-49P-1-12 | 3 | - | - | 16 | 2
VZ1000-11-4-92 | 1248 | 12.5 | JSY31M-49P-3-14-A | 14 |  |  | JSY31P-49P-1-10 | 3 | - | - | 14 | 2
VZ1000-11-4-91 | 1235.5 | 12.5 | JSY31M-49P-3-12-A | 12 |  |  | JSY31P-49P-1-8 | 3 | - | - | 12 | 2
VZ1000-11-4-90 | 1223 | 12.5 | JSY31M-49P-3-10-A | 10 |  |  | JSY31P-49P-1-6 | 3 | - | - | 10 | 2
VZ1000-11-4-89 | 1210.5 | 12.5 | JSY31M-49P-3-8-A | 8 |  |  | JSY31P-49P-1-4 | 3 | - | - | 8 | 2
VZ1000-11-4-88 | 1198 | 12.5 | JSY31M-49P-3-6-A | 6 |  |  | JSY31P-49P-1-2 | 3 | - | - | 6 | 2
VZ1000-11-4-87 | 1185.5 | 12.5 | JSY31M-49P-3-4-A | 4 |  |  | - | - | - | - | 4
VZ1000-11-4-86 | 1173 | 12.5
VZ1000-11-4-85 | 1160.5 | 12.5
VZ1000-11-4-84 | 1148 | 12.5
VZ1000-11-4-83 | 1135.5 | 12.5
VZ1000-11-4-82 | 1123 | 12.5
VZ1000-11-4-81 | 1110.5 | 12.5
VZ1000-11-4-80 | 1098 | 12.5
VZ1000-11-4-79 | 1085.5 | 12.5
VZ1000-11-4-78 | 1073 | 12.5
VZ1000-11-4-77 | 1060.5 | 12.5
VZ1000-11-4-76 | 1048 | 12.5
VZ1000-11-4-75 | 1035.5 | 12.5
VZ1000-11-4-74 | 1023 | 12.5
VZ1000-11-4-73 | 1010.5 | 12.5
VZ1000-11-4-72 | 998 | 12.5
VZ1000-11-4-71 | 985.5 | 12.5
VZ1000-11-4-70 | 973 | 12.5
VZ1000-11-4-69 | 960.5 | 12.5
VZ1000-11-4-68 | 948 | 12.5
VZ1000-11-4-67 | 935.5 | 12.5
VZ1000-11-4-66 | 923 | 12.5
VZ1000-11-4-65 | 910.5 | 12.5
VZ1000-11-4-64 | 898 | 12.5
VZ1000-11-4-63 | 885.5 | 12.5
VZ1000-11-4-62 | 873 | 12.5
VZ1000-11-4-61 | 860.5 | 12.5
VZ1000-11-4-60 | 848 | 12.5
VZ1000-11-4-59 | 835.5 | 12.5
VZ1000-11-4-58 | 823 | 12.5
VZ1000-11-4-57 | 810.5 | 12.5
VZ1000-11-4-56 | 798 | 12.5
VZ1000-11-4-55 | 785.5 | 12.5
VZ1000-11-4-54 | 773 | 12.5
VZ1000-11-4-53 | 760.5 | 12.5
VZ1000-11-4-52 | 748 | 12.5
VZ1000-11-4-51 | 735.5 | 12.5
VZ1000-11-4-50 | 723 | 12.5
VZ1000-11-4-49 | 710.5 | 12.5
VZ1000-11-4-48 | 698 | 12.5
VZ1000-11-4-47 | 685.5 | 12.5
VZ1000-11-4-46 | 673 | 12.5
VZ1000-11-4-45 | 660.5 | 12.5
VZ1000-11-4-44 | 648 | 12.5
VZ1000-11-4-43 | 635.5 | 12.5
VZ1000-11-4-42 | 623 | 12.5
VZ1000-11-4-41 | 610.5 | 12.5
VZ1000-11-4-40 | 598 | 12.5
VZ1000-11-4-39 | 585.5 | 12.5
VZ1000-11-4-38 | 573 | 12.5
VZ1000-11-4-37 | 560.5 | 12.5
VZ1000-11-4-36 | 548 | 12.5
VZ1000-11-4-35 | 535.5 | 12.5
VZ1000-11-4-34 | 523 | 12.5
VZ1000-11-4-33 | 510.5 | 12.5
VZ1000-11-4-32 | 498 | 12.5
VZ1000-11-4-31 | 485.5 | 12.5
VZ1000-11-4-30 | 473 | 12.5
VZ1000-11-4-29 | 460.5 | 12.5
VZ1000-11-4-28 | 448 | 12.5
VZ1000-11-4-27 | 435.5 | 12.5
VZ1000-11-4-26 | 423 | 12.5
VZ1000-11-4-25 | 410.5 | 12.5
VZ1000-11-4-24 | 398 | 12.5
VZ1000-11-4-23 | 385.5 | 12.5
VZ1000-11-4-22 | 373 | 12.5
VZ1000-11-4-21 | 360.5 | 12.5
VZ1000-11-4-20 | 348 | 12.5
VZ1000-11-4-19 | 335.5 | 12.5
VZ1000-11-4-18 | 323 | 12.5
VZ1000-11-4-17 | 310.5 | 12.5
VZ1000-11-4-16 | 298 | 12.5
VZ1000-11-4-15 | 285.5 | 12.5
VZ1000-11-4-14 | 273 | 12.5
VZ1000-11-4-13 | 260.5 | 12.5
VZ1000-11-4-12 | 248 | 12.5
VZ1000-11-4-11 | 235.5 | 12.5
VZ1000-11-4-10 | 223 | 12.5
VZ1000-11-4-9 | 210.5 | 12.5
VZ1000-11-4-8 | 198 | 12.5
VZ1000-11-4-7 | 185.5 | 12.5
VZ1000-11-4-6 | 173 | 12.5
VZ1000-11-4-5 | 160.5 | 12.5
VZ1000-11-4-4 | 148 | 12.5
VZ1000-11-4-3 | 135.5 | 12.5
VZ1000-11-4-2 | 123 | 12.5
VZ1000-11-4-1 | 110.5
1
2
3
4
5

## 表紙 (hidden)
マニホールド仕様書 承認・変更来歴表
| 対応文書No： | JSY3000V-56
| ドキュメントNo： | -
| 初回ドキュメントID： | NN67924400 |  | 本表配付不要
備考
JJ5SY3-P10S６(EX600シリーズ 64連対応) ITV搭載 U側取付用 英文 |  |  | 承認 | 確認 | 確認 | 作成
|  |  | 伊東 2024.5.27 | 針谷 2024.5.24 | 橋本 2024.5.24 | 中川原 2024.5.23
変更来歴
改訂記号 | 変更理由 |  |  | 承認 | 確認 | 作成
ドキュメントID：
ドキュメントID：
ドキュメントID：
ドキュメントID：
ドキュメントID：
ドキュメントID：
ドキュメントID：
本書は、対応文書と一緒に保管する。