## Sheet1
ＳＭＣ CORPORATION |  |  | Manifold specifications（JSY5000-H Series：Clean design manifold valve：JJ5SY5-H11）
◆ Fill in the columns in double line frame
Company | [11 empty] | Department | [23 empty] | Person in charge
TEL | [11 empty] | FAX | [23 empty] | Repeat
Unit（Ｎｏ） | [11 empty] | Drawing No. | [23 empty] | Production No.
Select the symbol from （Ⅰ）How to Order Manifold.
◆ How to Order Manifold |  |  |  |  | JJ5SY5 |  |  | ― |  | H | 11 | [5 empty] | Nil |  |  | ― | [7 empty] | Nil |  |  | Nil |  |  |  | ― |  |  |  | Nil | ⇒
[14 empty] | (A) |  |  | (Ｂ) |  |  |  |  | (C) |  |  |  | (D) |  | (E) |  |  | (F) | [5 empty] | (G) |  | (H）
Enter a symbol in □ from （Ⅱ） How to order valve on the right-hand corner of a page.（Fill in Specifications Table with a symbol for the part marked with *.）
◆ How to Order Valve | [5 empty] | JSY5 | ※ |  |  | 0 |  | 3 |  |  | ※ |  | ※ |  | ― |  | 5 |  |  |  | ― |  | H |  | ⇒
[7 empty] | (J) | [7 empty] | (K) |  | (L) | [5 empty] | (M)
◆ Specifications Table
| Station number | [7 empty] | Ｄ side |  | 1 |  | 2 |  | 3 | 4 |  | 5 | 6 |  | 7 | 8 |  | 9 | 10 |  | 11 | 12 |  | 13 |  | 14 | 15 |  | 16 | Ｕ side
| How to Order Valve | (J) Type of actuation
|  | (K) Pilot type | [35 empty] | Select the symbol from （Ⅱ）How to Order Valve.
(L) Coil type
(M) Light/surge voltage suppressor and common specification
| Manifold option | 5-port type manifold block
Blanking plate
JSY51M-26P-1A
SUP. blocking disk for 1(P)
JSY51M-40P-2A
EXH. blocking disk for 5(EA)/3(EB)
JSY51M-40P-2A （2 pieces ※）
[9 empty] | Ｄ side |  | 1 |  | 2 |  | 3 | 4 |  | 5 | 6 |  | 7 | 8 |  | 9 | 10 |  | 11 | 12 |  | 13 |  | 14 | 15 |  | 16 | Ｕ side | [8 empty] | Cut along this line
ＳＭＣ use only
◆Order No. (Please order below No.) | [43 empty] | Serial No,E_JSY5000V-23-A
Manifold part No. | [41 empty] | ＳＭＣ entry column
Customer code | [9 empty] | U/C | [9 empty] | Department code | [10 empty] | Code for person in charge | [8 empty] | Image resistration No.
Fill in for faxed order |  |  |  | Customer's order No. | [19 empty] | Date of delivery |  |  |  |  | / / (YY/MM/DD) | [10 empty] | ＳＭＣ's order Ｎo.
List of component product
Model No. | [6 empty] | Qty. |  |  | Model No. | [21 empty] | Qty. |  | Model No. | [8 empty] | Qty.
1 | [9 empty] | 6 | [23 empty] | 11
2 | [9 empty] | 7 | [23 empty] | 12
3 | [9 empty] | 8 | [23 empty] | 13
4 | [9 empty] | 9 | [23 empty] | 14
5 | [9 empty] | 10 | [23 empty] | 15
Enter "○" in the part to be blocked.
2 pieces are required to block 5(EA)/3(EB)
both sides of the EXH.
⇒Enter a symbol ”○”, if necessary.
Enter a symbol ”○”, if necessary.
And select number of stations in (F) .
⇒
Prefix * asterisk to part numbers of the valve, etc.
* 5-port type manifold block does not need to be entered in "List of component product".
Enter in "List of component product" for other manifold option.
The figure is for the above entry example.
1.st
2.st
3.st
4.st
D side
U side
5-port type
Blocking disk identification laser
(For installation)
2-port type

## 作業用 (hidden)
| ・ | Please refer to below （Ⅲ）example of description and fill in the sheet.
(Ⅰ)How to Order Manifold | [9 empty] | (G) Manifold block port size 2-port type : 4(A), 2(B) port size 5-port type : 1(P), 4(A), 2(B), 5(EA), 3(EB) port size
| (A) Connector type |  |  |  |  | (D) 1(P), 5(EA), 3(EB) port entry
| Symbol |  | Type |  | Note | D | D side (2 to 10 stations)
| L1 |  | Lead wire |  | 34 wires | B | Both side (2 to 16 stations)
| SKAN |  | Fieldbus system (IO-Link) |  | Negative common | *U side only SUP/EXH is not available |  |  |  | Thread piping/ one-touch fitting piping (Metric/Inch size)
[10 empty] | Symbol | Fitting specifications |  | A, B port one-touch fitting size | Note
[6 empty] | (E) Pilot type | [7 empty] | P,EA,EB Port | X,PE *2 Port | VENT Port
| (B) Lead wire length* |  |  |  |  | Nil | Internal pilot
| 05 | 5m |  |  |  | Ｒ | External pilot |  |  | 02F | Without fittings |  | G1/4 Screw piping | G1/2 Screw piping | G1/8 Screw piping | M5 Screw piping
| 10 | 10m |  |  |  | * "R"(external pilot type) should be ordered as
| 15 | 15m |  |  |  | Made to Order.
| *Select only for lead wire type (L1) |  |  |  |  | *The external pilot port is connected to the |  |  |  | B8 | Metric size Threaded fitting (Replaceable) | Brass fittings | φ8*1 | φ16 | φ6 | φ4*3
[6 empty] | D side end block. |  |  |  | B10 |  |  | φ10
| (C) Valve stations | [8 empty] | G8 |  | SUS fittings | φ8*1
| Symbol | Stations |  | Note |  | (F) 5-port type manifold block stations |  |  |  | G10 |  |  | φ10
| 02 | 2 |  | Double wiring. Valve stations also includes the number of the blanking plate. In addition, it is the total number of all 2-port/5-port type blocks. |  | Symbol | Stations | Note |  | BN9 | Inch size Threaded fitting (Replaceable) | Brass fittings | φ5/16"*1 | φ1/2" | φ1/4" | φ5/32"*3
[6 empty] | Nil | Non | Equal or less than the total number of valve stations. Specify the arrangement and blocking disk mounting in this manifold specification. |  | BN11 |  |  | φ3/8"
| … | … |  |  |  | 01 | 1 |  |  | GN9 |  | SUS fittings | φ5/16"*1
[6 empty] | … | … |  |  | GN11 |  |  | φ3/8"
| 16 | 16 |  |  |  | 16 | 16 |  |  | *1 φ8 and φ5 / 16 " fittings are the same.
[6 empty] | *Example) In the case of the symbol "02", 2 stations of all the valve stations are 5-port type manifold block. If there is no symbol, then all valve stations are 2-port block. *When using different pressures, use in combination with a blocking disk. However, without blocking disks can also be used as a intermediate SUP/EXH block. |  |  |  | *2 In the case of external pilot type, fittings are threaded into the X/PE ports.
*3 φ4 and φ5 / 32 " fittings for VENT ports are the same.
* 1 Threaded joints A and B ports φ8 and φ5 / 16 "are shared in millimeter / inch size.
(H) Maunting Option
[6 empty] | Nil | None
[6 empty] | L* | With Mounting leg (90mm)
*Mounting legs are included.
(Ⅱ) How to Order Valve
| (J) Type of actuation |  |  |  |  | (L) Coil type
| １ | 2-position |  | Single |  | Nil | Standard
| ２ |  |  | Double |  | Ｔ* | With power saving circuit（Continuous duty type）
| ３ | 3-position |  | Closed center |  | *Made to order
| ４ |  |  | Exhaust center |  | *Be sure to select the power saving circuit type
| ５ |  |  | Pressure center |  | when a valve is continuously energized for long periods of time.
| Ａ | 4-position dual 3-port valve |  | N.C./ N.C.
| Ｂ |  |  | N.O./ N.O.
| Ｃ |  |  | N.C./ N.O. |  | (M) Light/surge voltage suppressor and common specification
[6 empty] | Symbol | With light | Surge voltage suppressor | Common specification
(K) Pilot type
| Nil | Internal pilot |  |  |  | U | ● | ● | Non-polar
| R* | External pilot |  |  |  | Z |  |  | Positive common
[6 empty] | NZ |  |  | Negative common
* Only “Z” and “NZ” types are available for the power saving circuit type.
* Select a valve from U or NZ for the Fieldbus System manifold.
(Ⅲ) Example of description
H_list
Nil
L
A_list
| L1 |  |  |  |  | C_LIST |  |  |  | G_list
| SKAN |  |  |  |  | F_LIST
[6 empty] | Nil |  |  |  | 02F
[6 empty] | 01 |  |  |  | B8
| B_list |  |  |  |  | 02 |  |  |  | B10
| Nil |  |  |  |  | 03 |  |  |  | G8
| 05 |  |  |  |  | 04 |  |  |  | G10
| 10 |  |  |  |  | 05 |  |  |  | BN9
| 15 |  |  |  |  | 06 |  |  |  | BN11
[6 empty] | 07 |  |  |  | GN9
[6 empty] | 08 |  |  |  | GN11
09
10
11
12
13
14
15
16
Notice for fill in
* External pilot specification is not applicable
for 4-position dual 3-port valves.
* The external pilot specification should be
ordered as Made to Order.

## 記入例 (hidden)
|  |  | Ｄ side | 1 |  | 2 |  | 3 |  | 4 | 5 | ･･･ | 14 | 15 | 16 | U side
How to Order Valve | (J) Type of actuation |  |  | 1 |  | 2 |  | A |  | 3
(K) Pilot type
(L) Coil type
| (M) Light/surge voltage suppressor and common specification |  |  | U |  | U |  | U |  | U
Manifold option | 5-port type manifold block |  |  |  |  | 〇 |  | 〇
Blanking plate
| SUP. Blocking disc |  |  |  | 〇 |  | 〇 |  | 〇
| EXH. Blocking disc ** | [5 empty] | 〇 |  | 〇
JJS5Y5-H11L105-04B02-02F |  |  | 1set (base unit)
＊JSY5103-5U-H |  | ････････････ | 1 sets (1. st)
＊JSY5203-5U-H |  |  | 1 sets (2. st)
＊JSY5A03-5U-H |  |  | 1 sets (3. st)
＊JSY5303-5U-H |  |  | 1 sets (4. st)
＊JSY51M-40P-2A |  | ････････････ | 7 sets (Between 1, 2 and between 2, 3 and between 3,4 stations)
The asterisk denotes the symbol for the assembly.
Prefix it to the part numbers of the valve, etc.
** 2 pieces used to block 5(EA)/3(EB) both sides of the EXH.