## Sheet1
SMC CORPORATION |  |  |  |  | Manifold Specifications (SJ1000/SJ2000/SJ3000 series Flat ribbon cable(26 pins) type/Connector connection cassette type manifold SS5J3-M60PD)
□ Fill in the columns below.
Company | [23 empty] | Department | [23 empty] | Person in charge
TEL | [23 empty] | FAX | [23 empty] | Repeat
Unit (No.) | [23 empty] | Drawing No. | [23 empty] | Production No.
□ Order Model No.(Order with this model no.)
Manifold Model No. | [57 empty] | SMC use only
□ How to Order Manifold | [9 empty] | ― |  |  | ＳＳ５Ｊ３ | [5 empty] | ― | M60PD | [5 empty] | ―
[8 empty] | (A) | [15 empty] | (B) |  |  |  |  | (C) |  |  |  |  | (D) |  | (E) |  |  | (F) |  | ( G )
□ How to Order Valve
|  | Standard type | [7 empty] | ― |  |  | ＳＪ |  | ※ |  | ※ |  | ６０ | ※ | ※ | ※ | ※ |  | ― | [7 empty] | Ｃ | [8 empty] | ― |  |  |  | ― | ※ |  | ― |  | ※ | ―
[8 empty] | (A) | [6 empty] | (H) |  | (I) |  |  | (J) | (K) | (L) | (M) |  |  |  | (N) |  |  | (O) |  |  |  |  | (Q) |  |  |  |  | (S) |  |  | (T) |  |  |  | (U) |  |  |  | (V) |  |  | (W)
|  | With switch | [7 empty] | ― |  |  | ＳＪ |  | ※ |  | ※ |  | ６０ | ※ | ※ | ※ |  |  | ― | [7 empty] | C |  | Z |  | J |  |  |  |  | ― |  |  |  | ― | ※ |  | ― |  |  | ―
SJ2000/3000 only
[8 empty] | (A) | [6 empty] | (H) |  | (I) |  |  | (J) | (K) | (L) |  |  |  |  | (N) |  |  | (O) | [6 empty] | (R) |  |  | (S) |  |  | (T) |  |  |  | (U) | [6 empty] | (W)
|  | Individual wiring [For plug-in mixed mounting] | [7 empty] | ― |  |  | ＳＪ |  | ※ |  | ※ |  | ６０ | ※ | ※ | ※ | ※ |  | ― | [9 empty] | Ｚ | [6 empty] | ― | [6 empty] | ― |  | ※ | ―
|  | SJ2000/3000 only | [5 empty] | (A) | [6 empty] | (H) |  | (I) |  |  | (J) | (K) | (L) | (M) |  |  |  | (N) |  |  | (O) |  |  | (P) | [6 empty] | (S) |  |  | (T) | [7 empty] | (V) |  |  | (W)
□ Specifications Table
[6 empty] | SJ1000 | SJ2000 |  | SJ3000 |  | SJ3000A | D side |  | 1 |  |  |  | 2 |  | 3 |  | 4 |  |  | 5 |  |  | 6 |  |  |  | 7 |  |  | 8 |  |  | 9 |  |  | 10 |  | 11 |  | 12 |  | 13 |  |  | 14 |  |  | 15 |  | 16 |  | 17 |  | 18 | 19 |  | 20 | 21 | 22 | 23 | 24 |  |  | U side |  |  |  |  | Note
How to Order Valve | (H) Series |  |  |  |  | ● | ● |  | ● |  | ● | [58 empty] | （Ｊ）シリーズ |  |  |  |  | Enter the selected specific symbols on each stations.
| (I) Type of actuation |  |  |  |  | ● | ● |  | ● |  | ● | [58 empty] | （Ｋ）切換方式
| (J) Standard flow/Large flow |  |  |  |  | - | - |  | - |  | ● | [58 empty] | （L）パイロット方式
| (K) Pilot type |  |  |  |  | ● | ● |  | ● |  | ● | [58 empty] | （L）パイロット方式
| (L) |  | Back pressure check valve |  |  | ● | ● |  | ● |  | - | [58 empty] | （M）オプション
| (M) Coil specifications |  |  |  |  | T only | ● |  | ● |  | ● | [58 empty] | （N）コイル仕様
| (P) Connector specifications |  |  |  |  | C only | ● |  | ● |  | ● | [58 empty] | （S）スイッチ仕様
| (R)With switch |  |  |  |  | - | ● |  | ● |  | ● | [58 empty] | （Q）個別配線・コネクタ取出方法 |  |  |  |  | If you need two types of piping size or more on manifold valve, enter piping size like C4, C6 at each column.
| (T) A,B port size |  |  |  |  | ● | ● |  | ● |  | ● | [58 empty] | （U）A,Bポート管接続口径
| (U) |  | Single solenoid wiring specifications |  |  | ● | ● |  | ● |  | ● | [58 empty] | （V）シングルソレノイド配線仕様 |  |  |  |  | No symbol for 2-position double, 3-position and 4-position sol. valves.
| (V) |  | With speed controller |  | S0 | - | - |  | ● |  | - | [58 empty] | (W) | スピード コントローラ付 |  | S0 |  | Enter “〇” for “S0” line or "S1" line if necessary. After refer to the "How to Order Valve regarding products number on page 2, please enter product number in the list of component product.
[5 empty] | S1 | - | - |  | ● |  | - | [61 empty] | S1
Manifold option |  |  | Blanking block |  |  | ● | ● |  | ● |  | ● | [58 empty] | ブランキングブロックAss'y
|  |  | SJ3000-49-1A(Single wiring) | [66 empty] | SJ3000-49-1A
|  |  | Blanking block |  |  | ● | ● |  | ● |  | ● | [58 empty] | ブランキングブロックAss'y
|  |  | SJ3000-49-2A(Double wiring) | [66 empty] | SJ3000-49-2A
|  |  | SUP.blocking disk |  |  | ● | ● |  | ● |  | ● | [58 empty] | SUP.ﾌﾞﾛｯｷﾝｸﾞﾃﾞｨｽｸ
|  |  | SJ3000-44-1A | [66 empty] | SJ3000-44-1A |  |  |  |  | Please enter “〇” as necessary
|  |  | EXH.blocking disk |  |  | ● | ● |  | ● |  | ● | [58 empty] | EXH.ﾌﾞﾛｯｷﾝｸﾞﾃﾞｨｽｸ
|  |  | SJ3000-44-1A | [66 empty] | SJ3000-44-1A
|  |  | Dual flow fitting |  |  | - | - |  | ● |  | ● | [58 empty] | 2連ﾏｯﾁﾝｸﾞ継手
|  |  | SJ3000-120-1A-C8 | [66 empty] | SJ3000-120-1A-C8
|  |  | Dual flow fitting |  |  | - | - |  | ● |  | ● | [58 empty] | 2連ﾏｯﾁﾝｸﾞ継手
|  |  | SJ3000-120-1A-N9 | [66 empty] | SJ3000-120-1A-N9
Special arrangement | SUP./EXH.blocks |  | Internal pilot |  |  | ● | ● |  | ● |  | ● | [58 empty] | 内部パイロット仕様
|  |  | SJ3000-50-1A-** | [66 empty] | SJ3000-50-1A-**
|  |  | Internal pilot, Built-in silencer |  |  | ● | ● |  | ● |  | ● | [58 empty] | 内部パイロット仕様・サイレンサ内蔵
|  |  | SJ3000-50-1AS-** | [66 empty] | SJ3000-50-1AS-**
|  |  | External pilot |  |  | ● | ● |  | ● |  | ● | [58 empty] | 外部パイロット仕様 |  |  |  |  | Enter piping size if necessary. *Please refer to the special arrangement on page 2 also.
|  |  | SJ3000-50-1AR-** | [66 empty] | SJ3000-50-1AR-**
|  |  | External pilot, Built-in silencer |  |  | ● | ● |  | ● |  | ● | [58 empty] | 外部ﾊﾟｲﾛｯﾄ仕様・ｻｲﾚﾝｻ内蔵
|  |  | SJ3000-50-1ARS-** | [66 empty] | SJ3000-50-1ARS-**
|  |  | For different pressures, Internal pilot |  |  | ● | ● |  | ● |  | ● | [58 empty] | 異種圧力用内部パイロット仕様
|  |  | SJ3000-50-3A-** | [66 empty] | SJ3000-50-3A-**
|  |  | For different pressures, Internal pilot, Built-in silencer |  |  | ● | ● |  | ● |  | ● | [58 empty] | 異種圧力用内部ﾊﾟｲﾛｯﾄ仕様・ｻｲﾚﾝｻ内蔵
|  |  | SJ3000-50-3AS-** | [66 empty] | SJ3000-50-3AS-** |  |  |  |  | Please enter “〇” as necessary, and enter product number in the list of component product after refer to the " How to Order Valve" on the catalogue. SJ3000*-P-** applicable internal pilot type only.
|  |  | With regulator and pressure switch |  |  | ● | ● |  | ● |  | ● | [58 empty] | 減圧弁、圧力スイッチ付
|  |  | SJ3000*-P-** | [66 empty] | SJ3000*-P-**
| Other blocks |  | Intermediate connector block |  |  | ● | ● |  | ● |  | ● | [58 empty] | 中間コネクタブロック（フラットケーブル） |  |  |  |  | Please enter “〇” as necessary, and enter product number in the list of component product after refer to the " How to Order Valve" on the catalogue.
|  |  | SJ3000-76-*A | [66 empty] | SJ3000-76-*A
|  |  | Regulator block(pressure gauge top) |  |  | ● | ● |  | ● |  | ● | [58 empty] | 減圧弁ブロック（圧力計上面取付） |  |  |  |  | Please enter “〇” as necessary
|  |  | SJ3000-00-P(-H) | [66 empty] | SJ3000-00-P
|  |  | Regulator block(pressure gauge side) |  |  | ● | ● |  | ● |  | ● | [58 empty] | 減圧弁ブロック（圧力計側面取付）
|  |  | SJ3000-01-P(-H) | [66 empty] | SJ3000-01-P
|  |  | Regulator block (W/O pressure gauge) |  |  | ● | ● |  | ● |  | ● | [58 empty] | 減圧弁ブロック（圧力計なし）
|  |  | SJ3000-M1-P(-H) | [66 empty] | SJ3000-M1-P
*Plug | A port (mounting) | [68 empty] | Aポート（取付け）
| B port (mounting) | [68 empty] | Bポート（取付け）
| P port (mounting) | [68 empty] | Ｐポート（取付け） |  |  |  |  | Please select from the plug list and enter the symbols ( A to H ). Silencer is included in the package.
| E port (mounting) | [68 empty] | Ｅポート（取付け）
| X port (mounting) | [68 empty] | Ｘポート（取付け）
| PE port (mounting) | [68 empty] | ＰＥポート（取付け）
[12 empty] | D side |  | 1 |  |  |  | 2 |  | 3 |  | 4 |  |  | 5 |  |  | 6 |  |  |  | 7 |  |  | 8 |  |  | 9 |  |  | 10 |  | 11 |  | 12 |  | 13 |  |  | 14 |  |  | 15 |  | 16 |  | 17 |  | 18 | 19 |  | 20 | 21 | 22 | 23 | 24 |  |  | U side
Note： |  |  |  | Use the field of port P and E surrounded by broken line when the plugs need to be installed on the SUP./EXH. block.
*The plugs stand for a plug and silencer.
□ Plugs List(Spicy the plug with a symbol in the "Specifications Table".)
Note 1) Put the part number and the quantity into "List of component product" in case "Manifold option", "Special arrangement" or "Plug" is specified in Specifications Table.
Note 2) In cace of simple special:Plugs and Fittings will be instaled. Silencers will be enclosed. In cace other than simple special:Plugs, Fittings and Silencers will be enclosed.
Customer and SMC use only
Customer code | [19 empty] | U/C | [10 empty] | Departmental code | [12 empty] | Code for person in charge | [11 empty] | Image resistration no.
Fill in for faxed order |  |  |  |  | Customer's order no. | [31 empty] | Date of delivery | [6 empty] | / / (YY/MM/DD) | [11 empty] | SMC's order no.
SERIAL №E_SS5J3-M60P-A
List of component product
Model No. | [15 empty] | Qty. |  |  | Model No. | [22 empty] | Qty. | Model No. | [16 empty] | Qty. | Model No. | [5 empty] | Qty. | Model No. |  |  |  | 数量 |  | Qty. |  | Model No. |  | Qty.
1 | [18 empty] | 4 | [23 empty] | 7 | [17 empty] | 10 | [6 empty] | 13 | [7 empty] | 16
2 | [18 empty] | 5 | [23 empty] | 8 | [17 empty] | 11 | [6 empty] | 14 | [7 empty] | 17
3 | [18 empty] | 6 | [23 empty] | 9 | [17 empty] | 12 | [6 empty] | 15 | [7 empty] | 18
Repeat
Not repeat
Regarding the Dual flow fitting
(T) Enter "C0" if you select without one-touch fittings at A, B port.
It is not possible to combine between large flow type and standard flow type.
There is necessary to ask Special order product if you need Dual flow fitting on
"with speed controller type"
The case of “large flow rate” type
(J) Enter “A” for standard/large flow rates line if necessary.
The case of “Power saving” type.
(M) Enter “T” for “Coil specifications” line if necessary.
The light / surge voltage suppressor specification is “Z” type only.
The case of “With switch” type
(R) Enter “J” for “With switch” line if necessary.
The with switch type doesn’t have power saving type.
The light / surge voltage suppressor specification is “Z” type only.
・The case of SUP./EXH. block with silencer.
Plugs such as KQ2P cannot be used as the plug is fitted at the E port on SUP / EXH block by plug ( VVQ1000-58A ) already.
・Regarding Regulator block
From the pressure of all valves on the U side from the Regulator block will be regulated, be sure to mount the SUP. / EXH. block on the D side of the Regulator block.
If you would like to order the Regulator block with handle, Please enter “H” instead of “〇”.
・Enter a symbol in of (A) to (W) with making reference to the page2.
・Enter the number of stations (02 to 24) in of (C)。 (Including the number of Blanking block.)
・(C)The valve stations does not include the number of SUP./EXH. blocks and Other blocks in
the "Special arrangement".
How to Fill in the Specifications
・Fill in a square referring to "How to
Fill in Specifications".
・For the items with *, describe a
symbol into the"Specifications Table".
・ If the individual wiring is selected,
put the ○ into the "Specifications
Table".